## Sheet1
Functions:
1 | 2 | 3 | 4 | 5 | 6 | 7 | 8 | 9 | 10 | 11 | 12
Key switch in (/6/10) | CAN termination | Contactor out 1 | Output 1 Supply + (contactor) | Encoder U input | Key-switch in (/1/10) | Contactor out 2 | Output 2 Supply + | Digital Input 6 | Key switch input (/1/6) | Contactor out 3 | Output 3 Supply +
From „dead‟ side of key switch via suitable fuse | Link pin 24 (=CAN LOW) | To the switched low side of contactor or valve coil. | To one end (high side) of a contactor to be controlled by Contactor out 1 | Position encoder / 10v input? | From „dead‟ side of key switch via suitable fuse | To the switched low side of contactor or valve coil. | To one end (high side) of a contactor to be controlled by Contactor out 2 | From digital switch input 6. Type B V = Vb See Table 3 | From „dead‟ side of key switch via suitable fuse | To the switched low side of contactor or valve coil. | To one end (high side) of a contactor to be controlled by Contactor out 3
| 13 | 14 | 15 | 16 | 17 |  | 19 | 20 | 21 | 22 | 23
| CAN High (/16) | Encoder A Input | Encoder power supply - | CAN High (/13) | Encoder "V" | Digital Input 1 /FW switch | Digital Input 3 (FS1) | Digital Input 5 | Digital Input 8 | Pot. 1 wiper in | Pot. 2 wiper in
| CANbus High signal | From the speed encoder A channel | To the negative supply input (0 V) of the speed encoder | CANbus High signal | Position encoder | From digital switch input 1. In a basic configuration this is usually the forward switch. | From digital switch input 3. In a basic configuration this is usually the foot switch (FS1). | From digital switch input 5. | From digital switch input 8. | From potentiometer 1 wiper. OR 0 to 5 V or 0 to 10 V.
24 | 25 | 26 | 27 | 28 | 29 | 30 |  | 32 | 33 | 34 | 35
CAN Low (/27) | Encoder B Input | Encoder power supply + | CAN Low (/24) | CAN power supply +24v | Encoder “W” | Digital Input 2 | Digital Input 4 | Digital Input 7 | Motor thermistor in | Pot. 1 power supply + | Pot. 2 power supply +
CANbus Low signal | From the speed encoder B channel | To the positive supply input of the speed encoder I = 100 mA V = 5V or 10V software selectable | CANbus Low signal | To CAN device requiring external supply | Position encoder | From digital switch input 2. In a basic configuration this is usually the reverse switch. | From digital switch input 4. In a basic configuration this is usually the seat switch. | From digital switch input 7. | From a thermistor device mounted inside the motor (A NTC thermistor of approximately 2.2 kΩ at 100°C ) | Supply feed to potentiometer 1. In a basic configuration this is the throttle. | Supply feed to potentiometer 2.