## Instructions
Sevcon CANopen Object Dictionary Instructions
This file contains a description for every object in every Sevcon CANopen device. It provides the following functionality:
| 1 | Allows different versions of the same index/subindex. Primarily this is intended for supporting changes to objects between different software versions.
e.g. Different scalings, etc. However, a different version of an object might be an entirely new object with a new name, etc.
| 2 | Shows all the objects in the object dictionary, including name, data type, access, etc.
| 3 | Generates the master object dictionary database file. This uses the same format as CANopen EDS files
The following data is held for each object:
|  | Index and sub-index. | Location.
|  | Version | Version of Index/Subindex. There can be more than one version of each index/subindex for different s/w versions. Different versions could have different limits, data types, or even be a complete different object with a new name, etc.
|  | Access type | RO / WO / RW / RWR / RWW. Indicates read/write access to an object. RWR means an item is RW and can be mapped to a TPDO. RWW means the same for RPDOs. Refer to DS-306 for more information. Added to the database file in AccessType.
|  | Access level | Indicates the user login level required to write to an object. Any object can be read if the users access level is 1 or higher. Added to the database file in a SEVCONFIELD for use by DriveWizard.
|  | Scaling | Gives a scaling factor to multiply Value by to convert to a real world value. For example, an item with a voltage in 0.1V/bit would have a scaling of 0.1. Added to the database file in a SEVCONFIELD for use by DriveWizard.
|  | Units | Item's units. Added to the the database file in a SEVCONFIELD for use by DriveWizard.
|  | Name | Item name. Added to the database file in ParameterName.
|  | Data Type | CANopen data type. Added to the database file in DataType.
|  | Low Limit | Allowable low limit for the Value. NOTE: This excel sheet does not provide any range checking on the value. Added to the database file in LowLimit.
|  | High Limit. | Allowable high limit for the Value. NOTE: This excel sheet does not provide any range checking on the value. Added to the database file in HighLimit.
|  | Value | Default value. It will be added to the database file as DefaultValue. If there is no default value, "No" should be entered into the cell.
|  | Description | Description.
|  | Map to PDO? | Indicates if an item can be mapped to a PDO or not. Added to the database file as PDOMapping.
|  | Object Flags. | Provides additional information to the configuration tool (eg DriveWizard) reading the EDS/DCF file about how to handle an item. Bit 0 (LSB) is set if a RW item should not be written to during a download. Bit 1 is set if an item should not be read during an upload. Added to the database file in ObjFlags
|  | Object Specifiers. | Allows user to enter additional SEVCONFIELDS to be added to the database file. .
|  | Bit Splitting | Defines any required bit splitting on that object. Bit splitting allows objects which are single values containing multiple bits of data to be split down into the constituant parts. The format to use is: DESC=description:HEX_MASK=mask:MIN=min:MAX=max:NF=nf
|  | ToolTips | Object tool tips for use with DriveWizard.
New columns can be added to the OD, but existing columns must not be renamed or deleted. The macros use the column headings to determine how cells offset from each
other. Eg. The macros determine the column offset from the Sub-Index to Name columns by looking at the offset between the headings. If the heading names change, this
will not work. It is allowed to move the columns about and insert new columns.
Estimate RAM and EEPROM
Estimate RAM and EEPROM

## Overview
Sevcon CANopen Object Dictionary Overview
| Data Types |  | 0000h
| Communication Profile Area |  | 1000h
| Manufacturer Specific Profile Area | Application Status | 2000h
|  | Application Parameters | 2800h
|  | Virtual PDO Mapping | 3000h
|  | Logging | 4000h
|  | Manufacturer Specific Device Profile Area | 4600h
|  | Node Status | 5000h
|  | Node Parameters | 5800h
| Standardised Device Profile Area | Profile 1 - Local AC Motor Control 1 | 6000h
|  | Profile 2 - Local I/O | 6800h
|  | Profile 3 - Local AC Motor Control 2 | 7000h
|  | Profile 4 - Local DC Motor Control 1 | 7800h
|  | Profiles 5 - 8 | 8000h
| Reserved |  | A000h
FFFFh
Estimate RAM and EEPROM
Estimate RAM and EEPROM

## Object Dictionary
Object Dictionary for Firmware SN0058_34 | [12 empty] | More this way
[19 empty] | Column Reserved | Column Reserved
| Index | Sub-Index | Version | Access Type | Access Level | Scaling | Units | Name | Data Type | Low Limit | High Limit | Value | Description | Map to PDO? | Object Flags | Object Specifiers | Bit Splitting | ToolTips | for macro. | for macro.
| 1000h | 0 | 1 | Const | N/A |  |  | Device type | Unsigned32 | 0 | FFFFFFFFh |  | Contains information about the device type. This actually describes profiles. One node can have more than one profile (e.g. 1 or 2 Drives and Motion Control profiles and an I/O Module profile). The device type at this location is for the first profile. The device type for each profile is stored at 67FFh + (x * 800h), where x is the profile number. The value indicates it is a multiple profile device (FFFF) and the 1st profile is drives and motion (402d = 192h). | No | 0 | OBJECT=DEVICE_TYPE SECTION=CANOPEN_PROFILEEND CATEGORY=MONITORING | DESC=Type:HEX_MASK=0000FFFF:MIN=0:MAX=0xFFFF:NF=2:402=Electric Drive:401=Generic I/O:419=Battery charger:418=Battery module:410 = inclinometer DESC=Additional data:HEX_MASK=FFFF0000:MIN=0:MAX=0xFFFF:NF=BASE16
| 1001h | 0 | 1 | RO | N/A |  |  | Error register | Unsigned8 | 0 | FFh |  | Device error register. Gives details of the state of generic faults such as temperature, current, voltage, etc. Transmitted with the EMCY telegram. Note reserved bit deliberatley excluded from bitsplitting to simplify user interface | No | 0 | OBJECT=ERROR_REGISTER SECTION=Emergency NUMBER_FORMAT=BASE16 CATEGORY=MONITORING | DESC=Generic error:HEX_MASK=1:MIN=0:MAX=1:NF=2:0=Cleared:1=Set DESC=Current error:HEX_MASK=2:MIN=0:MAX=1:NF=2:0=Cleared:1=Set DESC=Voltage error:HEX_MASK=4:MIN=0:MAX=1:NF=2:0=Cleared:1=Set DESC=Temperature error:HEX_MASK=8:MIN=0:MAX=1:NF=2:0=Cleared:1=Set DESC=Comms error:HEX_MASK=10:MIN=0:MAX=1:NF=2:0=Cleared:1=Set DESC=Device Profile error:HEX_MASK=20:MIN=0:MAX=1:NF=2:0=Cleared:1=Set DESC=Manf specific error:HEX_MASK=80:MIN=0:MAX=1:NF=2:0=Cleared:1=Set
| 1005h | 0 | 1 | RW | 4 |  |  | Synchronisation (SYNC) message COB-ID | Unsigned32 | 0 | 5FFFFFFFh |  | COB-ID and configuration of SYNC message. | No | 0 | OBJECT=COBID_SYNC SECTION=SYNCCOB EEPROM=comm.sync_id NUMBER_FORMAT=BASE16 WRITE_IN_PREOPERATIONAL_ONLY=TRUE CATEGORY=CONFIGURATION
| 1006h | 0 | 1 | RW | 4 | 0.001 | ms | Interval between SYNC messages (Communication cycle period) | Unsigned32 | 00002711h | 01F3FC18h |  | Interval between SYNC messages in µs. | No | 0 | OBJECT=COMM_CYCLE_PERIOD SECTION=SYNCCOB EEPROM=comm.cycle_period CATEGORY=CONFIGURATION
| 1008h | 0 | 1 | Const | N/A |  |  | Product name | Visible String | N/A | N/A |  | Device name as a string. Eg. Shiroko AC Controller. Device name will be stored in ROM. | No | 0 | OBJECT=MANU_DEVICE_NAME SECTION=Identity CATEGORY=MONITORING
| 1009h | 0 | 1 | Const | N/A |  |  | Hardware version | Visible String | N/A | N/A |  | Hardware version as a string. | No | 0 | OBJECT=MANU_HW_VERSION SECTION=Identity CATEGORY=MONITORING
| 100Ah | 0 | 1 | Const | N/A |  |  | Software version | Visible String | N/A | N/A |  | Software version as a string. Version string will be stored in ROM. | No | 0 | OBJECT=MANU_SW_VERSION SECTION=Identity CATEGORY=MONITORING
| 1010h | ---- | ---- | ---- | ---- |  |  | Store command | Array | N/A | N/A |  | This object must be written to to store objects to non-volatile memory. | ---- | ---- | OBJECT=STORE SECTION=CANOpenStore CATEGORY=MONITORING
|  | 0 | 1 | RO | N/A |  |  | Number of entries | Unsigned8 | 0 | FFh |  |  | No | 0
|  | 1 | 1 | RW | 4 |  |  | Save all parameters | Unsigned32 | 65766173h | 65766173h |  | Write 65766173h to this object to save to EEPROM. The number represents "save" (ie 'e' = 65h; 'v' = 76h; 'a' = 61h; 's' = 73h). Reading this object will retun 1 meaning values in the Object Dictionary are only saved on command. | No | 1h | WRITE_IN_PREOPERATIONAL_ONLY=TRUE NUMBER_FORMAT=2:0x0=Cancel:0x65766173=Save to EEPROM COMMS_TIMEOUT=10000
| 1011h | ---- | ---- | ---- | ---- |  |  | Restore command | Array | N/A | N/A |  | This object must be written to to store objects in the range 1200h to 1FFFh to non-volatile memory. All other objects are stored autonomously. | ---- | ---- | OBJECT=RESTORE SECTION=CANOpenStore CATEGORY=MONITORING
|  | 0 | 1 | RO | N/A |  |  | Number of entries | Unsigned8 | 0 | FFh |  |  | No | 0
|  | 1 | 1 | RW | 4 |  |  | Load all parameters | Unsigned32 | 64616F6Ch | 64616F6Ch |  | Write 64616F6Ch to this object to load from EEPROM. The number represents "load" (ie 'd' = 64h; 'a' = 61h; 'o' = 6Fh; 'l' = 6Ch). Reading this object will retun 1 meaning values in the Object Dictionary are restored. | No | 1h | WRITE_IN_PREOPERATIONAL_ONLY=TRUE NUMBER_FORMAT=2:0x0=Cancel:0x64616F6C=Load from EEPROM COMMS_TIMEOUT=10000
| 1014h | 0 | 1 | RW | 4 |  |  | Emergency (EMCY) telegram COB-ID | Unsigned32 | 0 | 1FFFFFFFh |  | COB-ID of EMCY object. At run-time COB-ID will equal 80h + Node ID | No | 0 | OBJECT=COBID_EMCY SECTION=Emergency EEPROM=comm.emergency_id NUMBER_FORMAT=BASE16 WRITE_IN_PREOPERATIONAL_ONLY=TRUE CATEGORY=CONFIGURATION
| 1016h | ---- | ---- | ---- | ---- |  |  | Consumer heartbeat time | Array | N/A | N/A |  | Defines the expected heartbeat cycle time for each node. Must be higher than the corresponding producer heartbeat time. If the heartbeat time for a node is set to 0, then that node defaults to the Node Guarding protocol. Format: 00NN TTTT h, where NN is the node ID and TTTT is the heartbeat time in 1ms/bit resolution. 75ms (4Bh) is the default time. | ---- | ---- | OBJECT=CONSUMER_HBEAT_TIME SECTION=Heartbeat CATEGORY=CONFIGURATION
|  | 0 | 1 | RO | N/A |  |  | Number of entries | Unsigned8 | 0 | FFh |  |  | No | 0
|  | 1 | 1 | RW | 4 |  |  | Consumer heartbeat time for 1st node | Unsigned32 | 0 | FFFFFFFFh |  |  | No | 0 | EEPROM=comm.con_heartbeat_0 NUMBER_FORMAT=BASE16 | DESC=1st node- Heartbeat time:HEX_MASK=FFFF:MIN=0:MAX=0xFFFF:NF=BASE10:UNITS=ms DESC=1st node- Node ID:HEX_MASK=FF0000:MIN=0:MAX=127:NF=BASE10:
|  | 2 | 1 | RW | 4 |  |  | Consumer heartbeat time for 2nd node | Unsigned32 | 0 | FFFFFFFFh |  |  | No | 0 | EEPROM=comm.con_heartbeat_1 NUMBER_FORMAT=BASE16 | DESC=2nd node- Heartbeat time:HEX_MASK=FFFF:MIN=0:MAX=0xFFFF:NF=BASE10:UNITS=ms DESC=2nd node- Node ID:HEX_MASK=FF0000:MIN=0:MAX=127:NF=BASE10
|  | 3 | 1 | RW | 4 |  |  | Consumer heartbeat time for 3rd node | Unsigned32 | 0 | FFFFFFFFh |  |  | No | 0 | EEPROM=comm.con_heartbeat_2 NUMBER_FORMAT=BASE16 | DESC=3rd node- Heartbeat time:HEX_MASK=FFFF:MIN=0:MAX=0xFFFF:NF=BASE10:UNITS=ms DESC=3rd node- Node ID:HEX_MASK=FF0000:MIN=0:MAX=127:NF=BASE10
|  | 4 | 1 | RW | 4 |  |  | Consumer heartbeat time for 4th node | Unsigned32 | 0 | FFFFFFFFh |  |  | No | 0 | EEPROM=comm.con_heartbeat_3 NUMBER_FORMAT=BASE16 | DESC=4th node- Heartbeat time:HEX_MASK=FFFF:MIN=0:MAX=0xFFFF:NF=BASE10:UNITS=ms DESC=4th node- Node ID:HEX_MASK=FF0000:MIN=0:MAX=127:NF=BASE10
|  | 5 | 1 | RW | 4 |  |  | Consumer heartbeat time for 5th node | Unsigned32 | 0 | FFFFFFFFh |  |  | No | 0 | EEPROM=comm.con_heartbeat_4 NUMBER_FORMAT=BASE16 | DESC=5th node- Heartbeat time:HEX_MASK=FFFF:MIN=0:MAX=0xFFFF:NF=BASE10:UNITS=ms DESC=5th node- Node ID:HEX_MASK=FF0000:MIN=0:MAX=127:NF=BASE10
|  | 6 | 1 | RW | 4 |  |  | Consumer heartbeat time for 6th node | Unsigned32 | 0 | FFFFFFFFh |  |  | No | 0 | EEPROM=comm.con_heartbeat_5 NUMBER_FORMAT=BASE16 | DESC=6th node- Heartbeat time:HEX_MASK=FFFF:MIN=0:MAX=0xFFFF:NF=BASE10:UNITS=ms DESC=6th node- Node ID:HEX_MASK=FF0000:MIN=0:MAX=127:NF=BASE10
|  | 7 | 1 | RW | 4 |  |  | Consumer heartbeat time for 7th node | Unsigned32 | 0 | FFFFFFFFh |  |  | No | 0 | EEPROM=comm.con_heartbeat_6 NUMBER_FORMAT=BASE16 | DESC=7th node- Heartbeat time:HEX_MASK=FFFF:MIN=0:MAX=0xFFFF:NF=BASE10:UNITS=ms DESC=7th node- Node ID:HEX_MASK=FF0000:MIN=0:MAX=127:NF=BASE10
| 1017h | 0 | 1 | RW | 4 |  | ms | Producer heartbeat time | Unsigned16 | 0 | 7FFFh |  | Producer heartbeat time in ms. Default 50ms. | No | 0 | OBJECT=PRODUCER_HBEAT_TIME SECTION=Heartbeat EEPROM=comm.heartbeat_reload CATEGORY=CONFIGURATION
| 1018h | ---- | ---- | ---- | ---- |  |  | Identity object | Record | N/A | N/A |  | General device information. Note that LSS requires every sub-index be given a value, and that, when all four sub-indices are appended to give the LSS address, they generate a unique identifier. | ---- | ---- | OBJECT=IDENTITY SECTION=Identity CATEGORY=MONITORING
|  | 0 | 1 | RO | N/A |  |  | Number of entries | Unsigned8 | 0 | FFh |  |  | No | 0
|  | 1 | 1 | Const | N/A |  |  | Vendor ID | Unsigned32 | 0 | FFFFFFFFh |  | Sevcon's CiA CAN assigned vendor ID. | No | 0 | NUMBER_FORMAT=BASE16
|  | 2 | 1 | RO | N/A |  |  | Product code | Unsigned32 | 0 | FFFFFFFFh |  | 32-bit unsigned integer which can be used to identify the product. Format: RRvv VVAAh, where RR is the product range (eg 1 = Shiroko), vv is the variant (eg 1 = AC), VV is the voltage (eg 30h = 48V) and AA is the current (eg 46h = 700A). | No | 0 | NUMBER_FORMAT=BASE16
|  | 3 | 1 | Const | N/A |  |  | CANopen (Object Dictionary) revision | Unsigned32 | 0 | FFFFFFFFh |  | Contains a CANopen revision number indicating the version of object dictionary for a given application build. In the format RRRRVVVV where RRRR is the build version ie 0007 and VVVV indicates the version of the object dictionary for that build | No | 0 | NUMBER_FORMAT=BASE16
|  | 4 | 1 | RO | N/A |  |  | Serial number | Unsigned32 | 0 | FFFFFFFFh |  | 32 bit unsigned integer containing the product serial number. Currently, Sevcon serial numbers have the format YYYYMMNNNN, where YYYY is the year, MM is the month and NNNN is a unique integer. A 32 bit number can go up to 4292967296, which allows our prefered serial number format to fit. Serial number will be stored in EEPROM. | No | 0 | NUMBER_FORMAT=BASE16
| 1200h | ---- | ---- | ---- | ---- |  |  | Server SDO 1 (Default) parameters | Record | N/A | N/A |  |  | ---- | ---- | OBJECT=SDO_PARAMETER SECTION=ClientServerSDOs CATEGORY=CONFIGURATION
|  | 0 | 1 | RO | N/A |  |  | Number of entries | Unsigned8 | 0 | FFh |  |  | No | 0
|  | 1 | 1 | RO | N/A |  |  | COB-ID Client->Server (rx) | Unsigned32 | 0 | 9FFFFFFFh |  |  | No | 0 | NUMBER_FORMAT=BASE16
|  | 2 | 1 | RO | N/A |  |  | COB-ID Server->Client (tx) | Unsigned32 | 0 | 9FFFFFFFh |  |  | No | 0 | NUMBER_FORMAT=BASE16
| 1201h | ---- | ---- | ---- | ---- |  |  | Server SDO 2 parameters | Record | N/A | N/A |  |  | ---- | ---- | OBJECT=SDO_PARAMETER SECTION=ClientServerSDOs CATEGORY=CONFIGURATION
|  | 0 | 1 | RO | N/A |  |  | Number of entries | Unsigned8 | 0 | FFh |  |  | No | 0
|  | 1 | 1 | RW | 4 |  |  | COB-ID Client->Server (rx) | Unsigned32 | 0 | 9FFFFFFFh |  |  | No | 0 | EEPROM=sdo_pdo.ssdo_1.tx_sdo_id NUMBER_FORMAT=BASE16
|  | 2 | 1 | RW | 4 |  |  | COB-ID Server->Client (tx) | Unsigned32 | 0 | 9FFFFFFFh |  |  | No | 0 | EEPROM=sdo_pdo.ssdo_1.rx_sdo_id NUMBER_FORMAT=BASE16
| 1202h | ---- | ---- | ---- | ---- |  |  | Server SDO 3 parameters | Record | N/A | N/A |  |  | ---- | ---- | OBJECT=SDO_PARAMETER SECTION=ClientServerSDOs CATEGORY=CONFIGURATION
|  | 0 | 1 | RO | N/A |  |  | Number of entries | Unsigned8 | 0 | FFh |  |  | No | 0
|  | 1 | 1 | RW | 4 |  |  | COB-ID Client->Server (rx) | Unsigned32 | 0 | 9FFFFFFFh |  |  | No | 0 | EEPROM=sdo_pdo.ssdo_2.tx_sdo_id NUMBER_FORMAT=BASE16
|  | 2 | 1 | RW | 4 |  |  | COB-ID Server->Client (tx) | Unsigned32 | 0 | 9FFFFFFFh |  |  | No | 0 | EEPROM=sdo_pdo.ssdo_2.rx_sdo_id NUMBER_FORMAT=BASE16
| 1203h | ---- | ---- | ---- | ---- |  |  | Server SDO 4 parameters | Record | N/A | N/A |  |  | ---- | ---- | OBJECT=SDO_PARAMETER SECTION=ClientServerSDOs CATEGORY=CONFIGURATION
|  | 0 | 1 | RO | N/A |  |  | Number of entries | Unsigned8 | 0 | FFh |  |  | No | 0
|  | 1 | 1 | RW | 4 |  |  | COB-ID Client->Server (rx) | Unsigned32 | 0 | 9FFFFFFFh |  |  | No | 0 | EEPROM=sdo_pdo.ssdo_3.tx_sdo_id NUMBER_FORMAT=BASE16
|  | 2 | 1 | RW | 4 |  |  | COB-ID Server->Client (tx) | Unsigned32 | 0 | 9FFFFFFFh |  |  | No | 0 | EEPROM=sdo_pdo.ssdo_3.rx_sdo_id NUMBER_FORMAT=BASE16
| 1280h | ---- | ---- | ---- | ---- |  |  | Client SDO 1 parameters | Record | N/A | N/A |  | Required by Masters only.. | ---- | ---- | OBJECT=SDO_PARAMETER SECTION=ClientServerSDOs CATEGORY=CONFIGURATION
|  | 0 | 1 | RO | N/A |  |  | Number of entries | Unsigned8 | 0 | FFh |  |  | No | 0
|  | 1 | 1 | RW | 4 |  |  | COB-ID Client->Server (tx) | Unsigned32 | 0 | 9FFFFFFFh |  |  | No | 0 | EEPROM=sdo_pdo.csdo_0.tx_sdo_id NUMBER_FORMAT=BASE16
|  | 2 | 1 | RW | 4 |  |  | COB-ID Server->Client (rx) | Unsigned32 | 0 | 9FFFFFFFh |  |  | No | 0 | EEPROM=sdo_pdo.csdo_0.rx_sdo_id NUMBER_FORMAT=BASE16
|  | 3 | 1 | RW | 4 |  |  | SDO server Node ID | Unsigned8 | 1 | 7Fh |  |  | No | 0 | EEPROM=sdo_pdo.csdo_0.node_id
| 1281h | ---- | ---- | ---- | ---- |  |  | Client SDO 2 parameters | Record | N/A | N/A |  | Required by Masters only.. | ---- | ---- | OBJECT=SDO_PARAMETER SECTION=ClientServerSDOs CATEGORY=CONFIGURATION
|  | 0 | 1 | RO | N/A |  |  | Number of entries | Unsigned8 | 0 | FFh |  |  | No | 0
|  | 1 | 1 | RW | 4 |  |  | COB-ID Client->Server (tx) | Unsigned32 | 0 | 9FFFFFFFh |  |  | No | 0 | EEPROM=sdo_pdo.csdo_1.tx_sdo_id NUMBER_FORMAT=BASE16
|  | 2 | 1 | RW | 4 |  |  | COB-ID Server->Client (rx) | Unsigned32 | 0 | 9FFFFFFFh |  |  | No | 0 | EEPROM=sdo_pdo.csdo_1.rx_sdo_id NUMBER_FORMAT=BASE16
|  | 3 | 1 | RW | 4 |  |  | SDO server Node ID | Unsigned8 | 1 | 7Fh |  |  | No | 0 | EEPROM=sdo_pdo.csdo_1.node_id
| 1282h | ---- | ---- | ---- | ---- |  |  | Client SDO 3 parameters | Record | N/A | N/A |  | Required by Masters only.. | ---- | ---- | OBJECT=SDO_PARAMETER SECTION=ClientServerSDOs CATEGORY=CONFIGURATION
|  | 0 | 1 | RO | N/A |  |  | Number of entries | Unsigned8 | 0 | FFh |  |  | No | 0
|  | 1 | 1 | RW | 4 |  |  | COB-ID Client->Server (tx) | Unsigned32 | 0 | 9FFFFFFFh |  |  | No | 0 | EEPROM=sdo_pdo.csdo_2.tx_sdo_id NUMBER_FORMAT=BASE16
|  | 2 | 1 | RW | 4 |  |  | COB-ID Server->Client (rx) | Unsigned32 | 0 | 9FFFFFFFh |  |  | No | 0 | EEPROM=sdo_pdo.csdo_2.rx_sdo_id NUMBER_FORMAT=BASE16
|  | 3 | 1 | RW | 4 |  |  | SDO server Node ID | Unsigned8 | 1 | 7Fh |  |  | No | 0 | EEPROM=sdo_pdo.csdo_2.node_id
| 1283h | ---- | ---- | ---- | ---- |  |  | Client SDO 4 parameters | Record | N/A | N/A |  | Required by Masters only.. | ---- | ---- | OBJECT=SDO_PARAMETER SECTION=ClientServerSDOs CATEGORY=CONFIGURATION
|  | 0 | 1 | RO | N/A |  |  | Number of entries | Unsigned8 | 0 | FFh |  |  | No | 0
|  | 1 | 1 | RW | 4 |  |  | COB-ID Client->Server (tx) | Unsigned32 | 0 | 9FFFFFFFh |  |  | No | 0 | EEPROM=sdo_pdo.csdo_3.tx_sdo_id NUMBER_FORMAT=BASE16
|  | 2 | 1 | RW | 4 |  |  | COB-ID Server->Client (rx) | Unsigned32 | 0 | 9FFFFFFFh |  |  | No | 0 | EEPROM=sdo_pdo.csdo_3.rx_sdo_id NUMBER_FORMAT=BASE16
|  | 3 | 1 | RW | 4 |  |  | SDO server Node ID | Unsigned8 | 1 | 7Fh |  |  | No | 0 | EEPROM=sdo_pdo.csdo_3.node_id
| 1284h | ---- | ---- | ---- | ---- |  |  | Client SDO 5 parameters | Record | N/A | N/A |  | Required by Masters only.. | ---- | ---- | OBJECT=SDO_PARAMETER SECTION=ClientServerSDOs CATEGORY=CONFIGURATION
|  | 0 | 1 | RO | N/A |  |  | Number of entries | Unsigned8 | 0 | FFh |  |  | No | 0
|  | 1 | 1 | RW | 4 |  |  | COB-ID Client->Server (tx) | Unsigned32 | 0 | 9FFFFFFFh |  |  | No | 0 | EEPROM=sdo_pdo.csdo_4.tx_sdo_id NUMBER_FORMAT=BASE16
|  | 2 | 1 | RW | 4 |  |  | COB-ID Server->Client (rx) | Unsigned32 | 0 | 9FFFFFFFh |  |  | No | 0 | EEPROM=sdo_pdo.csdo_4.rx_sdo_id NUMBER_FORMAT=BASE16
|  | 3 | 1 | RW | 4 |  |  | SDO server Node ID | Unsigned8 | 1 | 7Fh |  |  | No | 0 | EEPROM=sdo_pdo.csdo_4.node_id
| 1285h | ---- | ---- | ---- | ---- |  |  | Client SDO 6 parameters | Record | N/A | N/A |  | Required by Masters only.. | ---- | ---- | OBJECT=SDO_PARAMETER SECTION=ClientServerSDOs CATEGORY=CONFIGURATION
|  | 0 | 1 | RO | N/A |  |  | Number of entries | Unsigned8 | 0 | FFh |  |  | No | 0
|  | 1 | 1 | RW | 4 |  |  | COB-ID Client->Server (tx) | Unsigned32 | 0 | 9FFFFFFFh |  |  | No | 0 | EEPROM=sdo_pdo.csdo_5.tx_sdo_id NUMBER_FORMAT=BASE16
|  | 2 | 1 | RW | 4 |  |  | COB-ID Server->Client (rx) | Unsigned32 | 0 | 9FFFFFFFh |  |  | No | 0 | EEPROM=sdo_pdo.csdo_5.rx_sdo_id NUMBER_FORMAT=BASE16
|  | 3 | 1 | RW | 4 |  |  | SDO server Node ID | Unsigned8 | 1 | 7Fh |  |  | No | 0 | EEPROM=sdo_pdo.csdo_5.node_id
| 1286h | ---- | ---- | ---- | ---- |  |  | Client SDO 7 parameters | Record | N/A | N/A |  | Required by Masters only.. | ---- | ---- | OBJECT=SDO_PARAMETER SECTION=ClientServerSDOs CATEGORY=CONFIGURATION
|  | 0 | 1 | RO | N/A |  |  | Number of entries | Unsigned8 | 0 | FFh |  |  | No | 0
|  | 1 | 1 | RW | 4 |  |  | COB-ID Client->Server (tx) | Unsigned32 | 0 | 9FFFFFFFh |  |  | No | 0 | EEPROM=sdo_pdo.csdo_6.tx_sdo_id NUMBER_FORMAT=BASE16
|  | 2 | 1 | RW | 4 |  |  | COB-ID Server->Client (rx) | Unsigned32 | 0 | 9FFFFFFFh |  |  | No | 0 | EEPROM=sdo_pdo.csdo_6.rx_sdo_id NUMBER_FORMAT=BASE16
|  | 3 | 1 | RW | 4 |  |  | SDO server Node ID | Unsigned8 | 1 | 7Fh |  |  | No | 0 | EEPROM=sdo_pdo.csdo_6.node_id
| 1287h | ---- | ---- | ---- | ---- |  |  | Client SDO 8 parameters | Record | N/A | N/A |  | Required by Masters only.. | ---- | ---- | OBJECT=SDO_PARAMETER SECTION=ClientServerSDOs CATEGORY=CONFIGURATION
|  | 0 | 1 | RO | N/A |  |  | Number of entries | Unsigned8 | 0 | FFh |  |  | No | 0
|  | 1 | 1 | RW | 4 |  |  | COB-ID Client->Server (tx) | Unsigned32 | 0 | 9FFFFFFFh |  |  | No | 0 | EEPROM=sdo_pdo.csdo_7.tx_sdo_id NUMBER_FORMAT=BASE16
|  | 2 | 1 | RW | 4 |  |  | COB-ID Server->Client (rx) | Unsigned32 | 0 | 9FFFFFFFh |  |  | No | 0 | EEPROM=sdo_pdo.csdo_7.rx_sdo_id NUMBER_FORMAT=BASE16
|  | 3 | 1 | RW | 4 |  |  | SDO server Node ID | Unsigned8 | 1 | 7Fh |  |  | No | 0 | EEPROM=sdo_pdo.csdo_7.node_id
| 1400h | ---- | ---- | ---- | ---- |  |  | Receive PDO communication parameters 1 | Record | N/A | N/A |  | Communication setup for RPDO 1 | ---- | ---- | OBJECT=PDO_COMMUNICATION SECTION=RECEIVEPDO1 CATEGORY=CONFIGURATION
|  | 0 | 1 | RO | N/A |  |  | Largest sub-index supported | Unsigned8 | 0 | FFh |  |  | No | 0
|  | 1 | 1 | RW | 4 |  |  | COB-ID used by PDO | Unsigned32 | 00000001h | 9FFFFFFFh |  |  | No | 0 | EEPROM=sdo_pdo.rpdo_comm_0.cob_id NUMBER_FORMAT=BASE16
|  | 2 | 1 | RW | 4 |  |  | Transmission type | Unsigned8 | 0 | FFh |  |  | No | 0 | EEPROM=sdo_pdo.rpdo_comm_0.trans_type
| 1401h | ---- | ---- | ---- | ---- |  |  | Receive PDO communication parameters 2 | Record | N/A | N/A |  | Communication setup for RPDO 2 | ---- | ---- | OBJECT=PDO_COMMUNICATION SECTION=RECEIVEPDO2 CATEGORY=CONFIGURATION
|  | 0 | 1 | RO | N/A |  |  | Largest sub-index supported | Unsigned8 | 0 | FFh |  |  | No | 0
|  | 1 | 1 | RW | 4 |  |  | COB-ID used by PDO | Unsigned32 | 00000001h | 9FFFFFFFh |  |  | No | 0 | EEPROM=sdo_pdo.rpdo_comm_1.cob_id NUMBER_FORMAT=BASE16
|  | 2 | 1 | RW | 4 |  |  | Transmission type | Unsigned8 | 0 | FFh |  |  | No | 0 | EEPROM=sdo_pdo.rpdo_comm_1.trans_type
| 1402h | ---- | ---- | ---- | ---- |  |  | Receive PDO communication parameters 3 | Record | N/A | N/A |  | Communication setup for RPDO 3 | ---- | ---- | OBJECT=PDO_COMMUNICATION SECTION=RECEIVEPDO3 CATEGORY=CONFIGURATION
|  | 0 | 1 | RO | N/A |  |  | Largest sub-index supported | Unsigned8 | 0 | FFh |  |  | No | 0
|  | 1 | 1 | RW | 4 |  |  | COB-ID used by PDO | Unsigned32 | 00000001h | 9FFFFFFFh |  |  | No | 0 | EEPROM=sdo_pdo.rpdo_comm_2.cob_id NUMBER_FORMAT=BASE16
|  | 2 | 1 | RW | 4 |  |  | Transmission type | Unsigned8 | 0 | FFh |  |  | No | 0 | EEPROM=sdo_pdo.rpdo_comm_2.trans_type
| 1403h | ---- | ---- | ---- | ---- |  |  | Receive PDO communication parameters 4 | Record | N/A | N/A |  | Communication setup for RPDO 4 | ---- | ---- | OBJECT=PDO_COMMUNICATION SECTION=RECEIVEPDO4 CATEGORY=CONFIGURATION
|  | 0 | 1 | RO | N/A |  |  | Largest sub-index supported | Unsigned8 | 0 | FFh |  |  | No | 0
|  | 1 | 1 | RW | 4 |  |  | COB-ID used by PDO | Unsigned32 | 00000001h | 9FFFFFFFh |  |  | No | 0 | EEPROM=sdo_pdo.rpdo_comm_3.cob_id NUMBER_FORMAT=BASE16
|  | 2 | 1 | RW | 4 |  |  | Transmission type | Unsigned8 | 0 | FFh |  |  | No | 0 | EEPROM=sdo_pdo.rpdo_comm_3.trans_type
| 1404h | ---- | ---- | ---- | ---- |  |  | Receive PDO communication parameters 5 | Record | N/A | N/A |  | Communication setup for RPDO 5 | ---- | ---- | OBJECT=PDO_COMMUNICATION SECTION=RECEIVEPDO5 CATEGORY=CONFIGURATION
|  | 0 | 1 | RO | N/A |  |  | Largest sub-index supported | Unsigned8 | 0 | FFh |  |  | No | 0
|  | 1 | 1 | RW | 4 |  |  | COB-ID used by PDO | Unsigned32 | 00000001h | 9FFFFFFFh |  |  | No | 0 | EEPROM=sdo_pdo.rpdo_comm_4.cob_id NUMBER_FORMAT=BASE16
|  | 2 | 1 | RW | 4 |  |  | Transmission type | Unsigned8 | 0 | FFh |  |  | No | 0 | EEPROM=sdo_pdo.rpdo_comm_4.trans_type
| 1600h | ---- | ---- | ---- | ---- |  |  | Receive PDO mapping parameters 1 | Record | N/A | N/A |  | Mapping setup for RPDO 1 | ---- | ---- | OBJECT=RPDO_MAPPING SECTION=RECEIVEPDO1 CATEGORY=CONFIGURATION
|  | 0 | 1 | RW | 4 |  |  | Number of mapped objects | Unsigned8 | 0 | FFh |  | Maximum of 8 mappings allowed. | No | 0 | EEPROM=sdo_pdo.rpdo_map_0.num_objects
|  | 1 | 1 | RW | 4 |  |  | Map 1 | Unsigned32 | 0 | FFFFFFFFh |  |  | No | 0 | EEPROM=sdo_pdo.rpdo_map_0.object[0] NUMBER_FORMAT=BASE16
|  | 2 | 1 | RW | 4 |  |  | Map 2 | Unsigned32 | 0 | FFFFFFFFh |  |  | No | 0 | EEPROM=sdo_pdo.rpdo_map_0.object[1] NUMBER_FORMAT=BASE16
|  | 3 | 1 | RW | 4 |  |  | Map 3 | Unsigned32 | 0 | FFFFFFFFh |  |  | No | 0 | EEPROM=sdo_pdo.rpdo_map_0.object[2] NUMBER_FORMAT=BASE16
|  | 4 | 1 | RW | 4 |  |  | Map 4 | Unsigned32 | 0 | FFFFFFFFh |  |  | No | 0 | EEPROM=sdo_pdo.rpdo_map_0.object[3] NUMBER_FORMAT=BASE16
|  | 5 | 1 | RW | 4 |  |  | Map 5 | Unsigned32 | 0 | FFFFFFFFh |  |  | No | 0 | EEPROM=sdo_pdo.rpdo_map_0.object[4] NUMBER_FORMAT=BASE16
|  | 6 | 1 | RW | 4 |  |  | Map 6 | Unsigned32 | 0 | FFFFFFFFh |  |  | No | 0 | EEPROM=sdo_pdo.rpdo_map_0.object[5] NUMBER_FORMAT=BASE16
|  | 7 | 1 | RW | 4 |  |  | Map 7 | Unsigned32 | 0 | FFFFFFFFh |  |  | No | 0 | EEPROM=sdo_pdo.rpdo_map_0.object[6] NUMBER_FORMAT=BASE16
|  | 8 | 1 | RW | 4 |  |  | Map 8 | Unsigned32 | 0 | FFFFFFFFh |  |  | No | 0 | EEPROM=sdo_pdo.rpdo_map_0.object[7] NUMBER_FORMAT=BASE16
| 1601h | ---- | ---- | ---- | ---- |  |  | Receive PDO mapping parameters 2 | Record | N/A | N/A |  | Mapping setup for RPDO 2 | ---- | ---- | OBJECT=RPDO_MAPPING SECTION=RECEIVEPDO2 CATEGORY=CONFIGURATION
|  | 0 | 1 | RW | 4 |  |  | Number of mapped objects | Unsigned8 | 0 | FFh |  | Maximum of 8 mappings allowed. | No | 0 | EEPROM=sdo_pdo.rpdo_map_1.num_objects
|  | 1 | 1 | RW | 4 |  |  | Map 1 | Unsigned32 | 0 | FFFFFFFFh |  |  | No | 0 | EEPROM=sdo_pdo.rpdo_map_1.object[0] NUMBER_FORMAT=BASE16
|  | 2 | 1 | RW | 4 |  |  | Map 2 | Unsigned32 | 0 | FFFFFFFFh |  |  | No | 0 | EEPROM=sdo_pdo.rpdo_map_1.object[1] NUMBER_FORMAT=BASE16
|  | 3 | 1 | RW | 4 |  |  | Map 3 | Unsigned32 | 0 | FFFFFFFFh |  |  | No | 0 | EEPROM=sdo_pdo.rpdo_map_1.object[2] NUMBER_FORMAT=BASE16
|  | 4 | 1 | RW | 4 |  |  | Map 4 | Unsigned32 | 0 | FFFFFFFFh |  |  | No | 0 | EEPROM=sdo_pdo.rpdo_map_1.object[3] NUMBER_FORMAT=BASE16
|  | 5 | 1 | RW | 4 |  |  | Map 5 | Unsigned32 | 0 | FFFFFFFFh |  |  | No | 0 | EEPROM=sdo_pdo.rpdo_map_1.object[4] NUMBER_FORMAT=BASE16
|  | 6 | 1 | RW | 4 |  |  | Map 6 | Unsigned32 | 0 | FFFFFFFFh |  |  | No | 0 | EEPROM=sdo_pdo.rpdo_map_1.object[5] NUMBER_FORMAT=BASE16
|  | 7 | 1 | RW | 4 |  |  | Map 7 | Unsigned32 | 0 | FFFFFFFFh |  |  | No | 0 | EEPROM=sdo_pdo.rpdo_map_1.object[6] NUMBER_FORMAT=BASE16
|  | 8 | 1 | RW | 4 |  |  | Map 8 | Unsigned32 | 0 | FFFFFFFFh |  |  | No | 0 | EEPROM=sdo_pdo.rpdo_map_1.object[7] NUMBER_FORMAT=BASE16
| 1602h | ---- | ---- | ---- | ---- |  |  | Receive PDO mapping parameters 3 | Record | N/A | N/A |  | Mapping setup for RPDO 3 | ---- | ---- | OBJECT=RPDO_MAPPING SECTION=RECEIVEPDO3 CATEGORY=CONFIGURATION
|  | 0 | 1 | RW | 4 |  |  | Number of mapped objects | Unsigned8 | 0 | FFh |  | Maximum of 8 mappings allowed. | No | 0 | EEPROM=sdo_pdo.rpdo_map_2.num_objects
|  | 1 | 1 | RW | 4 |  |  | Map 1 | Unsigned32 | 0 | FFFFFFFFh |  |  | No | 0 | EEPROM=sdo_pdo.rpdo_map_2.object[0] NUMBER_FORMAT=BASE16
|  | 2 | 1 | RW | 4 |  |  | Map 2 | Unsigned32 | 0 | FFFFFFFFh |  |  | No | 0 | EEPROM=sdo_pdo.rpdo_map_2.object[1] NUMBER_FORMAT=BASE16
|  | 3 | 1 | RW | 4 |  |  | Map 3 | Unsigned32 | 0 | FFFFFFFFh |  |  | No | 0 | EEPROM=sdo_pdo.rpdo_map_2.object[2] NUMBER_FORMAT=BASE16
|  | 4 | 1 | RW | 4 |  |  | Map 4 | Unsigned32 | 0 | FFFFFFFFh |  |  | No | 0 | EEPROM=sdo_pdo.rpdo_map_2.object[3] NUMBER_FORMAT=BASE16
|  | 5 | 1 | RW | 4 |  |  | Map 5 | Unsigned32 | 0 | FFFFFFFFh |  |  | No | 0 | EEPROM=sdo_pdo.rpdo_map_2.object[4] NUMBER_FORMAT=BASE16
|  | 6 | 1 | RW | 4 |  |  | Map 6 | Unsigned32 | 0 | FFFFFFFFh |  |  | No | 0 | EEPROM=sdo_pdo.rpdo_map_2.object[5] NUMBER_FORMAT=BASE16
|  | 7 | 1 | RW | 4 |  |  | Map 7 | Unsigned32 | 0 | FFFFFFFFh |  |  | No | 0 | EEPROM=sdo_pdo.rpdo_map_2.object[6] NUMBER_FORMAT=BASE16
|  | 8 | 1 | RW | 4 |  |  | Map 8 | Unsigned32 | 0 | FFFFFFFFh |  |  | No | 0 | EEPROM=sdo_pdo.rpdo_map_2.object[7] NUMBER_FORMAT=BASE16
| 1603h | ---- | ---- | ---- | ---- |  |  | Receive PDO mapping parameters 4 | Record | N/A | N/A |  | Mapping setup for RPDO 4 | ---- | ---- | OBJECT=RPDO_MAPPING SECTION=RECEIVEPDO4 CATEGORY=CONFIGURATION
|  | 0 | 1 | RW | 4 |  |  | Number of mapped objects | Unsigned8 | 0 | FFh |  | Maximum of 8 mappings allowed. | No | 0 | EEPROM=sdo_pdo.rpdo_map_3.num_objects
|  | 1 | 1 | RW | 4 |  |  | Map 1 | Unsigned32 | 0 | FFFFFFFFh |  |  | No | 0 | EEPROM=sdo_pdo.rpdo_map_3.object[0] NUMBER_FORMAT=BASE16
|  | 2 | 1 | RW | 4 |  |  | Map 2 | Unsigned32 | 0 | FFFFFFFFh |  |  | No | 0 | EEPROM=sdo_pdo.rpdo_map_3.object[1] NUMBER_FORMAT=BASE16
|  | 3 | 1 | RW | 4 |  |  | Map 3 | Unsigned32 | 0 | FFFFFFFFh |  |  | No | 0 | EEPROM=sdo_pdo.rpdo_map_3.object[2] NUMBER_FORMAT=BASE16
|  | 4 | 1 | RW | 4 |  |  | Map 4 | Unsigned32 | 0 | FFFFFFFFh |  |  | No | 0 | EEPROM=sdo_pdo.rpdo_map_3.object[3] NUMBER_FORMAT=BASE16
|  | 5 | 1 | RW | 4 |  |  | Map 5 | Unsigned32 | 0 | FFFFFFFFh |  |  | No | 0 | EEPROM=sdo_pdo.rpdo_map_3.object[4] NUMBER_FORMAT=BASE16
|  | 6 | 1 | RW | 4 |  |  | Map 6 | Unsigned32 | 0 | FFFFFFFFh |  |  | No | 0 | EEPROM=sdo_pdo.rpdo_map_3.object[5] NUMBER_FORMAT=BASE16
|  | 7 | 1 | RW | 4 |  |  | Map 7 | Unsigned32 | 0 | FFFFFFFFh |  |  | No | 0 | EEPROM=sdo_pdo.rpdo_map_3.object[6] NUMBER_FORMAT=BASE16
|  | 8 | 1 | RW | 4 |  |  | Map 8 | Unsigned32 | 0 | FFFFFFFFh |  |  | No | 0 | EEPROM=sdo_pdo.rpdo_map_3.object[7] NUMBER_FORMAT=BASE16
| 1604h | ---- | ---- | ---- | ---- |  |  | Receive PDO mapping parameters 5 | Record | N/A | N/A |  | Mapping setup for RPDO 5 | ---- | ---- | OBJECT=RPDO_MAPPING SECTION=RECEIVEPDO5 CATEGORY=CONFIGURATION
|  | 0 | 1 | RW | 4 |  |  | Number of mapped objects | Unsigned8 | 0 | FFh |  | Maximum of 8 mappings allowed. | No | 0 | EEPROM=sdo_pdo.rpdo_map_4.num_objects
|  | 1 | 1 | RW | 4 |  |  | Map 1 | Unsigned32 | 0 | FFFFFFFFh |  |  | No | 0 | EEPROM=sdo_pdo.rpdo_map_4.object[0] NUMBER_FORMAT=BASE16
|  | 2 | 1 | RW | 4 |  |  | Map 2 | Unsigned32 | 0 | FFFFFFFFh |  |  | No | 0 | EEPROM=sdo_pdo.rpdo_map_4.object[1] NUMBER_FORMAT=BASE16
|  | 3 | 1 | RW | 4 |  |  | Map 3 | Unsigned32 | 0 | FFFFFFFFh |  |  | No | 0 | EEPROM=sdo_pdo.rpdo_map_4.object[2] NUMBER_FORMAT=BASE16
|  | 4 | 1 | RW | 4 |  |  | Map 4 | Unsigned32 | 0 | FFFFFFFFh |  |  | No | 0 | EEPROM=sdo_pdo.rpdo_map_4.object[3] NUMBER_FORMAT=BASE16
|  | 5 | 1 | RW | 4 |  |  | Map 5 | Unsigned32 | 0 | FFFFFFFFh |  |  | No | 0 | EEPROM=sdo_pdo.rpdo_map_4.object[4] NUMBER_FORMAT=BASE16
|  | 6 | 1 | RW | 4 |  |  | Map 6 | Unsigned32 | 0 | FFFFFFFFh |  |  | No | 0 | EEPROM=sdo_pdo.rpdo_map_4.object[5] NUMBER_FORMAT=BASE16
|  | 7 | 1 | RW | 4 |  |  | Map 7 | Unsigned32 | 0 | FFFFFFFFh |  |  | No | 0 | EEPROM=sdo_pdo.rpdo_map_4.object[6] NUMBER_FORMAT=BASE16
|  | 8 | 1 | RW | 4 |  |  | Map 8 | Unsigned32 | 0 | FFFFFFFFh |  |  | No | 0 | EEPROM=sdo_pdo.rpdo_map_4.object[7] NUMBER_FORMAT=BASE16
| 1800h | ---- | ---- | ---- | ---- |  |  | Transmit PDO communication parameters 1 | Record | N/A | N/A |  | Communication setup for TPDO 1 | ---- | ---- | OBJECT=PDO_COMMUNICATION SECTION=TRANSMITPDO1 CATEGORY=CONFIGURATION
|  | 0 | 1 | RO | N/A |  |  | Largest sub-index supported | Unsigned8 | 0 | FFh |  |  | No | 0
|  | 1 | 1 | RW | 4 |  |  | COB-ID used by PDO | Unsigned32 | 00000001h | 9FFFFFFFh |  |  | No | 0 | EEPROM=sdo_pdo.tpdo_comm_0.cob_id NUMBER_FORMAT=BASE16
|  | 2 | 1 | RW | 4 |  |  | Transmission type | Unsigned8 | 0 | FFh |  |  | No | 0 | EEPROM=sdo_pdo.tpdo_comm_0.trans_type
|  | 3 | 1 | RW | 4 | 0.1 | ms | Inhibit time | Unsigned16 | 0 | 7FFFh |  |  | No | 0 | EEPROM=sdo_pdo.tpdo_comm_0.inhibit_time
|  | 5 | 1 | RW | 4 |  | ms | Event timer | Unsigned16 | 0 | 7FFFh |  |  | No | 0 | EEPROM=sdo_pdo.tpdo_comm_0.w_event_timer_reload
| 1801h | ---- | ---- | ---- | ---- |  |  | Transmit PDO communication parameters 2 | Record | N/A | N/A |  | Communication setup for TPDO 2 | ---- | ---- | OBJECT=PDO_COMMUNICATION SECTION=TRANSMITPDO2 CATEGORY=CONFIGURATION
|  | 0 | 1 | RO | N/A |  |  | Largest sub-index supported | Unsigned8 | 0 | FFh |  |  | No | 0
|  | 1 | 1 | RW | 4 |  |  | COB-ID used by PDO | Unsigned32 | 00000001h | 9FFFFFFFh |  |  | No | 0 | EEPROM=sdo_pdo.tpdo_comm_1.cob_id NUMBER_FORMAT=BASE16
|  | 2 | 1 | RW | 4 |  |  | Transmission type | Unsigned8 | 0 | FFh |  |  | No | 0 | EEPROM=sdo_pdo.tpdo_comm_1.trans_type
|  | 3 | 1 | RW | 4 | 0.1 | ms | Inhibit time | Unsigned16 | 0 | 7FFFh |  |  | No | 0 | EEPROM=sdo_pdo.tpdo_comm_1.inhibit_time
|  | 5 | 1 | RW | 4 |  | ms | Event timer | Unsigned16 | 0 | 7FFFh |  |  | No | 0 | EEPROM=sdo_pdo.tpdo_comm_1.w_event_timer_reload
| 1802h | ---- | ---- | ---- | ---- |  |  | Transmit PDO communication parameters 3 | Record | N/A | N/A |  | Communication setup for TPDO 3 | ---- | ---- | OBJECT=PDO_COMMUNICATION SECTION=TRANSMITPDO3 CATEGORY=CONFIGURATION
|  | 0 | 1 | RO | N/A |  |  | Largest sub-index supported | Unsigned8 | 0 | FFh |  |  | No | 0
|  | 1 | 1 | RW | 4 |  |  | COB-ID used by PDO | Unsigned32 | 00000001h | 9FFFFFFFh |  |  | No | 0 | EEPROM=sdo_pdo.tpdo_comm_2.cob_id NUMBER_FORMAT=BASE16
|  | 2 | 1 | RW | 4 |  |  | Transmission type | Unsigned8 | 0 | FFh |  |  | No | 0 | EEPROM=sdo_pdo.tpdo_comm_2.trans_type
|  | 3 | 1 | RW | 4 | 0.1 | ms | Inhibit time | Unsigned16 | 0 | 7FFFh |  |  | No | 0 | EEPROM=sdo_pdo.tpdo_comm_2.inhibit_time
|  | 5 | 1 | RW | 4 |  | ms | Event timer | Unsigned16 | 0 | 7FFFh |  |  | No | 0 | EEPROM=sdo_pdo.tpdo_comm_2.w_event_timer_reload
| 1803h | ---- | ---- | ---- | ---- |  |  | Transmit PDO communication parameters 4 | Record | N/A | N/A |  | Communication setup for TPDO 4 | ---- | ---- | OBJECT=PDO_COMMUNICATION SECTION=TRANSMITPDO4 CATEGORY=CONFIGURATION
|  | 0 | 1 | RO | N/A |  |  | Largest sub-index supported | Unsigned8 | 0 | FFh |  |  | No | 0
|  | 1 | 1 | RW | 4 |  |  | COB-ID used by PDO | Unsigned32 | 00000001h | 9FFFFFFFh |  |  | No | 0 | EEPROM=sdo_pdo.tpdo_comm_3.cob_id NUMBER_FORMAT=BASE16
|  | 2 | 1 | RW | 4 |  |  | Transmission type | Unsigned8 | 0 | FFh |  |  | No | 0 | EEPROM=sdo_pdo.tpdo_comm_3.trans_type
|  | 3 | 1 | RW | 4 | 0.1 | ms | Inhibit time | Unsigned16 | 0 | 7FFFh |  |  | No | 0 | EEPROM=sdo_pdo.tpdo_comm_3.inhibit_time
|  | 5 | 1 | RW | 4 |  | ms | Event timer | Unsigned16 | 0 | 7FFFh |  |  | No | 0 | EEPROM=sdo_pdo.tpdo_comm_3.w_event_timer_reload
| 1804h | ---- | ---- | ---- | ---- |  |  | Transmit PDO communication parameters 5 | Record | N/A | N/A |  | Communication setup for TPDO 5 | ---- | ---- | OBJECT=PDO_COMMUNICATION SECTION=TRANSMITPDO5 CATEGORY=CONFIGURATION
|  | 0 | 1 | RO | N/A |  |  | Largest sub-index supported | Unsigned8 | 0 | FFh |  |  | No | 0
|  | 1 | 1 | RW | 4 |  |  | COB-ID used by PDO | Unsigned32 | 00000001h | 9FFFFFFFh |  |  | No | 0 | EEPROM=sdo_pdo.tpdo_comm_4.cob_id NUMBER_FORMAT=BASE16
|  | 2 | 1 | RW | 4 |  |  | Transmission type | Unsigned8 | 0 | FFh |  |  | No | 0 | EEPROM=sdo_pdo.tpdo_comm_4.trans_type
|  | 3 | 1 | RW | 4 | 0.1 | ms | Inhibit time | Unsigned16 | 0 | 7FFFh |  |  | No | 0 | EEPROM=sdo_pdo.tpdo_comm_4.inhibit_time
|  | 5 | 1 | RW | 4 |  | ms | Event timer | Unsigned16 | 0 | 7FFFh |  |  | No | 0 | EEPROM=sdo_pdo.tpdo_comm_4.w_event_timer_reload
| 1A00h | ---- | ---- | ---- | ---- |  |  | Transmit PDO mapping parameters 1 | Record | N/A | N/A |  | Mapping setup for TPDO 1 | ---- | ---- | OBJECT=TPDO_MAPPING SECTION=TRANSMITPDO1 CATEGORY=CONFIGURATION
|  | 0 | 1 | RW | 4 |  |  | Number of mapped objects | Unsigned8 | 0 | FFh |  | Maximum of 8 mappings allowed. | No | 0 | EEPROM=sdo_pdo.tpdo_map_0.num_objects
|  | 1 | 1 | RW | 4 |  |  | Map 1 | Unsigned32 | 0 | FFFFFFFFh |  |  | No | 0 | EEPROM=sdo_pdo.tpdo_map_0.object[0] NUMBER_FORMAT=BASE16
|  | 2 | 1 | RW | 4 |  |  | Map 2 | Unsigned32 | 0 | FFFFFFFFh |  |  | No | 0 | EEPROM=sdo_pdo.tpdo_map_0.object[1] NUMBER_FORMAT=BASE16
|  | 3 | 1 | RW | 4 |  |  | Map 3 | Unsigned32 | 0 | FFFFFFFFh |  |  | No | 0 | EEPROM=sdo_pdo.tpdo_map_0.object[2] NUMBER_FORMAT=BASE16
|  | 4 | 1 | RW | 4 |  |  | Map 4 | Unsigned32 | 0 | FFFFFFFFh |  |  | No | 0 | EEPROM=sdo_pdo.tpdo_map_0.object[3] NUMBER_FORMAT=BASE16
|  | 5 | 1 | RW | 4 |  |  | Map 5 | Unsigned32 | 0 | FFFFFFFFh |  |  | No | 0 | EEPROM=sdo_pdo.tpdo_map_0.object[4] NUMBER_FORMAT=BASE16
|  | 6 | 1 | RW | 4 |  |  | Map 6 | Unsigned32 | 0 | FFFFFFFFh |  |  | No | 0 | EEPROM=sdo_pdo.tpdo_map_0.object[5] NUMBER_FORMAT=BASE16
|  | 7 | 1 | RW | 4 |  |  | Map 7 | Unsigned32 | 0 | FFFFFFFFh |  |  | No | 0 | EEPROM=sdo_pdo.tpdo_map_0.object[6] NUMBER_FORMAT=BASE16
|  | 8 | 1 | RW | 4 |  |  | Map 8 | Unsigned32 | 0 | FFFFFFFFh |  |  | No | 0 | EEPROM=sdo_pdo.tpdo_map_0.object[7] NUMBER_FORMAT=BASE16
| 1A01h | ---- | ---- | ---- | ---- |  |  | Transmit PDO mapping parameters 2 | Record | N/A | N/A |  | Mapping setup for TPDO 2 | ---- | ---- | OBJECT=TPDO_MAPPING SECTION=TRANSMITPDO2 CATEGORY=CONFIGURATION
|  | 0 | 1 | RW | 4 |  |  | Number of mapped objects | Unsigned8 | 0 | FFh |  | Maximum of 8 mappings allowed. | No | 0 | EEPROM=sdo_pdo.tpdo_map_1.num_objects
|  | 1 | 1 | RW | 4 |  |  | Map 1 | Unsigned32 | 0 | FFFFFFFFh |  |  | No | 0 | EEPROM=sdo_pdo.tpdo_map_1.object[0] NUMBER_FORMAT=BASE16
|  | 2 | 1 | RW | 4 |  |  | Map 2 | Unsigned32 | 0 | FFFFFFFFh |  |  | No | 0 | EEPROM=sdo_pdo.tpdo_map_1.object[1] NUMBER_FORMAT=BASE16
|  | 3 | 1 | RW | 4 |  |  | Map 3 | Unsigned32 | 0 | FFFFFFFFh |  |  | No | 0 | EEPROM=sdo_pdo.tpdo_map_1.object[2] NUMBER_FORMAT=BASE16
|  | 4 | 1 | RW | 4 |  |  | Map 4 | Unsigned32 | 0 | FFFFFFFFh |  |  | No | 0 | EEPROM=sdo_pdo.tpdo_map_1.object[3] NUMBER_FORMAT=BASE16
|  | 5 | 1 | RW | 4 |  |  | Map 5 | Unsigned32 | 0 | FFFFFFFFh |  |  | No | 0 | EEPROM=sdo_pdo.tpdo_map_1.object[4] NUMBER_FORMAT=BASE16
|  | 6 | 1 | RW | 4 |  |  | Map 6 | Unsigned32 | 0 | FFFFFFFFh |  |  | No | 0 | EEPROM=sdo_pdo.tpdo_map_1.object[5] NUMBER_FORMAT=BASE16
|  | 7 | 1 | RW | 4 |  |  | Map 7 | Unsigned32 | 0 | FFFFFFFFh |  |  | No | 0 | EEPROM=sdo_pdo.tpdo_map_1.object[6] NUMBER_FORMAT=BASE16
|  | 8 | 1 | RW | 4 |  |  | Map 8 | Unsigned32 | 0 | FFFFFFFFh |  |  | No | 0 | EEPROM=sdo_pdo.tpdo_map_1.object[7] NUMBER_FORMAT=BASE16
| 1A02h | ---- | ---- | ---- | ---- |  |  | Transmit PDO mapping parameters 3 | Record | N/A | N/A |  | Mapping setup for TPDO 3 | ---- | ---- | OBJECT=TPDO_MAPPING SECTION=TRANSMITPDO3 CATEGORY=CONFIGURATION
|  | 0 | 1 | RW | 4 |  |  | Number of mapped objects | Unsigned8 | 0 | FFh |  | Maximum of 8 mappings allowed. | No | 0 | EEPROM=sdo_pdo.tpdo_map_2.num_objects
|  | 1 | 1 | RW | 4 |  |  | Map 1 | Unsigned32 | 0 | FFFFFFFFh |  |  | No | 0 | EEPROM=sdo_pdo.tpdo_map_2.object[0] NUMBER_FORMAT=BASE16
|  | 2 | 1 | RW | 4 |  |  | Map 2 | Unsigned32 | 0 | FFFFFFFFh |  |  | No | 0 | EEPROM=sdo_pdo.tpdo_map_2.object[1] NUMBER_FORMAT=BASE16
|  | 3 | 1 | RW | 4 |  |  | Map 3 | Unsigned32 | 0 | FFFFFFFFh |  |  | No | 0 | EEPROM=sdo_pdo.tpdo_map_2.object[2] NUMBER_FORMAT=BASE16
|  | 4 | 1 | RW | 4 |  |  | Map 4 | Unsigned32 | 0 | FFFFFFFFh |  |  | No | 0 | EEPROM=sdo_pdo.tpdo_map_2.object[3] NUMBER_FORMAT=BASE16
|  | 5 | 1 | RW | 4 |  |  | Map 5 | Unsigned32 | 0 | FFFFFFFFh |  |  | No | 0 | EEPROM=sdo_pdo.tpdo_map_2.object[4] NUMBER_FORMAT=BASE16
|  | 6 | 1 | RW | 4 |  |  | Map 6 | Unsigned32 | 0 | FFFFFFFFh |  |  | No | 0 | EEPROM=sdo_pdo.tpdo_map_2.object[5] NUMBER_FORMAT=BASE16
|  | 7 | 1 | RW | 4 |  |  | Map 7 | Unsigned32 | 0 | FFFFFFFFh |  |  | No | 0 | EEPROM=sdo_pdo.tpdo_map_2.object[6] NUMBER_FORMAT=BASE16
|  | 8 | 1 | RW | 4 |  |  | Map 8 | Unsigned32 | 0 | FFFFFFFFh |  |  | No | 0 | EEPROM=sdo_pdo.tpdo_map_2.object[7] NUMBER_FORMAT=BASE16
| 1A03h | ---- | ---- | ---- | ---- |  |  | Transmit PDO mapping parameters 4 | Record | N/A | N/A |  | Mapping setup for TPDO 4 | ---- | ---- | OBJECT=TPDO_MAPPING SECTION=TRANSMITPDO4 CATEGORY=CONFIGURATION
|  | 0 | 1 | RW | 4 |  |  | Number of mapped objects | Unsigned8 | 0 | FFh |  | Maximum of 8 mappings allowed. | No | 0 | EEPROM=sdo_pdo.tpdo_map_3.num_objects
|  | 1 | 1 | RW | 4 |  |  | Map 1 | Unsigned32 | 0 | FFFFFFFFh |  |  | No | 0 | EEPROM=sdo_pdo.tpdo_map_3.object[0] NUMBER_FORMAT=BASE16
|  | 2 | 1 | RW | 4 |  |  | Map 2 | Unsigned32 | 0 | FFFFFFFFh |  |  | No | 0 | EEPROM=sdo_pdo.tpdo_map_3.object[1] NUMBER_FORMAT=BASE16
|  | 3 | 1 | RW | 4 |  |  | Map 3 | Unsigned32 | 0 | FFFFFFFFh |  |  | No | 0 | EEPROM=sdo_pdo.tpdo_map_3.object[2] NUMBER_FORMAT=BASE16
|  | 4 | 1 | RW | 4 |  |  | Map 4 | Unsigned32 | 0 | FFFFFFFFh |  |  | No | 0 | EEPROM=sdo_pdo.tpdo_map_3.object[3] NUMBER_FORMAT=BASE16
|  | 5 | 1 | RW | 4 |  |  | Map 5 | Unsigned32 | 0 | FFFFFFFFh |  |  | No | 0 | EEPROM=sdo_pdo.tpdo_map_3.object[4] NUMBER_FORMAT=BASE16
|  | 6 | 1 | RW | 4 |  |  | Map 6 | Unsigned32 | 0 | FFFFFFFFh |  |  | No | 0 | EEPROM=sdo_pdo.tpdo_map_3.object[5] NUMBER_FORMAT=BASE16
|  | 7 | 1 | RW | 4 |  |  | Map 7 | Unsigned32 | 0 | FFFFFFFFh |  |  | No | 0 | EEPROM=sdo_pdo.tpdo_map_3.object[6] NUMBER_FORMAT=BASE16
|  | 8 | 1 | RW | 4 |  |  | Map 8 | Unsigned32 | 0 | FFFFFFFFh |  |  | No | 0 | EEPROM=sdo_pdo.tpdo_map_3.object[7] NUMBER_FORMAT=BASE16
| 1A04h | ---- | ---- | ---- | ---- |  |  | Transmit PDO mapping parameters 5 | Record | N/A | N/A |  | Mapping setup for TPDO 5 | ---- | ---- | OBJECT=TPDO_MAPPING SECTION=TRANSMITPDO5 CATEGORY=CONFIGURATION
|  | 0 | 1 | RW | 4 |  |  | Number of mapped objects | Unsigned8 | 0 | FFh |  | Maximum of 8 mappings allowed. | No | 0 | EEPROM=sdo_pdo.tpdo_map_4.num_objects
|  | 1 | 1 | RW | 4 |  |  | Map 1 | Unsigned32 | 0 | FFFFFFFFh |  |  | No | 0 | EEPROM=sdo_pdo.tpdo_map_4.object[0] NUMBER_FORMAT=BASE16
|  | 2 | 1 | RW | 4 |  |  | Map 2 | Unsigned32 | 0 | FFFFFFFFh |  |  | No | 0 | EEPROM=sdo_pdo.tpdo_map_4.object[1] NUMBER_FORMAT=BASE16
|  | 3 | 1 | RW | 4 |  |  | Map 3 | Unsigned32 | 0 | FFFFFFFFh |  |  | No | 0 | EEPROM=sdo_pdo.tpdo_map_4.object[2] NUMBER_FORMAT=BASE16
|  | 4 | 1 | RW | 4 |  |  | Map 4 | Unsigned32 | 0 | FFFFFFFFh |  |  | No | 0 | EEPROM=sdo_pdo.tpdo_map_4.object[3] NUMBER_FORMAT=BASE16
|  | 5 | 1 | RW | 4 |  |  | Map 5 | Unsigned32 | 0 | FFFFFFFFh |  |  | No | 0 | EEPROM=sdo_pdo.tpdo_map_4.object[4] NUMBER_FORMAT=BASE16
|  | 6 | 1 | RW | 4 |  |  | Map 6 | Unsigned32 | 0 | FFFFFFFFh |  |  | No | 0 | EEPROM=sdo_pdo.tpdo_map_4.object[5] NUMBER_FORMAT=BASE16
|  | 7 | 1 | RW | 4 |  |  | Map 7 | Unsigned32 | 0 | FFFFFFFFh |  |  | No | 0 | EEPROM=sdo_pdo.tpdo_map_4.object[6] NUMBER_FORMAT=BASE16
|  | 8 | 1 | RW | 4 |  |  | Map 8 | Unsigned32 | 0 | FFFFFFFFh |  |  | No | 0 | EEPROM=sdo_pdo.tpdo_map_4.object[7] NUMBER_FORMAT=BASE16
| 2020h | ---- | ---- | ---- | ---- |  |  | Motor drive left information | Record | N/A | N/A |  |  | ---- | ---- | OBJECT=MOTOR_DRIVE SECTION=TractionStatus MASTER=TRUE CATEGORY=MONITORING
|  | 0 | 1 | RO | N/A |  |  | Number of entries | Unsigned8 | 0 | FFh |  |  | No | 0
|  | 1 | 1 | RO | N/A |  |  | controlword - left motor | Unsigned16 | 0 | FFFFh |  | Controls the drive state and operational mode of the left motor drive. | Yes | 0 | NUMBER_FORMAT=BASE16
|  | 2 | 1 | RWW | N/A |  |  | statusword - left motor | Unsigned16 | 0 | FFFFh |  | Indicates the current state of the left drive. | Yes | 1h | NUMBER_FORMAT=BASE16
|  | 3 | 1 | RO | N/A |  | RPM | Target velocity - left motor | Integer32 | -2147483648 | 2147483647 |  | In RPM. | Yes | 0
|  | 4 | 1 | RWW | N/A |  | RPM | Velocity actual value - left motor | Integer32 | -2147483648 | 2147483647 |  | In RPM. | Yes | 1h
|  | 5 | 1 | RO | N/A | 0.001 |  | Max torque - left motor | Integer16 | -32768 | 32767 |  | In 1/1000ths of motor rated torque (2916h,1). | Yes | 0
|  | 6 | 1 | RWW | N/A | 0.001 |  | Actual torque - left motor | Integer16 | -32768 | 32767 |  | In 1/1000ths of motor rated torque (2916h,1). | Yes | 1h
| 2021h | ---- | ---- | ---- | ---- |  |  | Motor drive right information | Record | N/A | N/A |  |  | ---- | ---- | OBJECT=MOTOR_DRIVE SECTION=TractionStatus MASTER=TRUE CATEGORY=MONITORING
|  | 0 | 1 | RO | N/A |  |  | Number of entries | Unsigned8 | 0 | FFh |  |  | No | 0
|  | 1 | 1 | RO | N/A |  |  | controlword - right motor | Unsigned16 | 0 | FFFFh |  | Controls the drive state and operational mode of the right motor drive. | Yes | 0 | NUMBER_FORMAT=BASE16
|  | 2 | 1 | RWW | N/A |  |  | statusword - right motor | Unsigned16 | 0 | FFFFh |  | Indicates the current state of the right drive. | Yes | 1h | NUMBER_FORMAT=BASE16
|  | 3 | 1 | RO | N/A |  | RPM | Target velocity - right motor | Integer32 | -2147483648 | 2147483647 |  | In RPM. | Yes | 0
|  | 4 | 1 | RWW | N/A |  | RPM | Velocity actual value - right motor | Integer32 | -2147483648 | 2147483647 |  | In RPM. | Yes | 1h
|  | 5 | 1 | RO | N/A | 0.001 |  | Max torque - right motor | Integer16 | -32768 | 32767 |  | In 1/1000ths of traction motor rated torque (2916h,1). | Yes | 0
|  | 6 | 1 | RWW | N/A | 0.001 |  | Actual torque - right motor | Integer16 | -32768 | 32767 |  | In 1/1000ths of traction motor rated torque (2916h,1). | Yes | 1h
| 2040h | ---- | ---- | ---- | ---- |  |  | Motor drive pump information | Record | N/A | N/A |  |  | ---- | ---- | OBJECT=MOTOR_DRIVE SECTION=PumpStatus MASTER=TRUE CATEGORY=MONITORING
|  | 0 | 1 | RO | N/A |  |  | Number of entries | Unsigned8 | 0 | FFh |  |  | No | 0
|  | 1 | 1 | RO | N/A |  |  | controlword - pump motor | Unsigned16 | 0 | FFFFh |  | Controls the drive state and operational mode of the pump motor drive. | Yes | 0 | NUMBER_FORMAT=BASE16
|  | 2 | 1 | RWW | N/A |  |  | statusword - pump motor | Unsigned16 | 0 | FFFFh |  | Indicates the current state of the pump drive. | Yes | 1h | NUMBER_FORMAT=BASE16
|  | 3 | 1 | RO | N/A |  | RPM | Target velocity - pump motor | Integer32 | -2147483648 | 2147483647 |  | In RPM. | Yes | 0
|  | 4 | 1 | RWW | N/A |  | RPM | Velocity actual value - pump motor | Integer32 | -2147483648 | 2147483647 |  | In RPM. | Yes | 1h
|  | 5 | 1 | RO | N/A | 0.001 |  | Max torque - pump motor | Integer16 | -32768 | 32767 |  | In 1/1000ths of pump motor rated torque (2A01h,1). | Yes | 0
|  | 6 | 1 | RWW | N/A | 0.001 |  | Actual torque - pump motor | Integer16 | -32768 | 32767 |  | In 1/1000ths of pump motor rated torque (2A01h,1). | Yes | 1h
| 2060h | ---- | ---- | ---- | ---- |  |  | Motor drive power steer information | Record | N/A | N/A |  |  | ---- | ---- | OBJECT=MOTOR_DRIVE SECTION=PSteerStatus MASTER=TRUE CATEGORY=MONITORING
|  | 0 | 1 | RO | N/A |  |  | Number of entries | Unsigned8 | 0 | FFh |  |  | No | 0
|  | 1 | 1 | RO | N/A |  |  | controlword - power steer motor | Unsigned16 | 0 | FFFFh |  | Controls the drive state and operational mode of the power steer motor drive. | Yes | 0 | NUMBER_FORMAT=BASE16
|  | 2 | 1 | RWW | N/A |  |  | statusword - power steer motor | Unsigned16 | 0 | FFFFh |  | Indicates the current state of the power steer drive. | Yes | 1h | NUMBER_FORMAT=BASE16
|  | 3 | 1 | RO | N/A |  | RPM | Target velocity - power steer motor | Integer32 | -2147483648 | 2147483647 |  | In RPM. | Yes | 0
|  | 4 | 1 | RWW | N/A |  | RPM | Velocity actual value - power steer motor | Integer32 | -2147483648 | 2147483647 |  | In RPM. | Yes | 1h
|  | 5 | 1 | RO | N/A | 0.001 |  | Max torque - power steer motor | Integer16 | -32768 | 32767 |  | In 1/1000ths of power steer motor rated torque (2B01h,1). | Yes | 0
|  | 6 | 1 | RWW | N/A | 0.001 |  | Actual torque - power steer motor | Integer16 | -32768 | 32767 |  | In 1/1000ths of power steer motor rated torque (2B01h,1). | Yes | 1h
| 2100h | 0 | 1 | RWW | N/A |  |  | Key switch | Boolean | 0 | 1 |  |  | Yes | 1h | OBJECT=DIGITAL_SIGNAL_IN SECTION=VehicleDI NUMBER_FORMAT=2:0=Inactive:1=Active MASTER=TRUE CATEGORY=MONITORING
| 2101h | 0 | 1 | RWW | N/A |  |  | Horn switch | Boolean | 0 | 1 |  |  | Yes | 1h | OBJECT=DIGITAL_SIGNAL_IN SECTION=VehicleDI NUMBER_FORMAT=2:0=Inactive:1=Active MASTER=TRUE CATEGORY=MONITORING
| 2120h | 0 | 1 | RWW | N/A |  |  | Drive enable switch | Boolean | 0 | 1 |  |  | Yes | 1h | OBJECT=DIGITAL_SIGNAL_IN SECTION=TractionDI NUMBER_FORMAT=2:0=Inactive:1=Active MASTER=TRUE CATEGORY=MONITORING
| 2121h | 0 | 1 | RWW | N/A |  |  | Forward Switch | Boolean | 0 | 1 |  |  | Yes | 1h | OBJECT=DIGITAL_SIGNAL_IN SECTION=TractionDI NUMBER_FORMAT=2:0=Inactive:1=Active MASTER=TRUE CATEGORY=MONITORING
| 2122h | 0 | 1 | RWW | N/A |  |  | Reverse Switch | Boolean | 0 | 1 |  |  | Yes | 1h | OBJECT=DIGITAL_SIGNAL_IN SECTION=TractionDI NUMBER_FORMAT=2:0=Inactive:1=Active MASTER=TRUE CATEGORY=MONITORING
| 2123h | 0 | 1 | RWW | N/A |  |  | FS1 switch | Boolean | 0 | 1 |  |  | Yes | 1h | OBJECT=DIGITAL_SIGNAL_IN SECTION=TractionDI NUMBER_FORMAT=2:0=Inactive:1=Active MASTER=TRUE CATEGORY=MONITORING
| 2124h | 0 | 1 | RWW | N/A |  |  | Seat switch | Boolean | 0 | 1 |  |  | Yes | 1h | OBJECT=DIGITAL_SIGNAL_IN SECTION=TractionDI NUMBER_FORMAT=2:0=Inactive:1=Active MASTER=TRUE CATEGORY=MONITORING
| 2125h | 0 | 1 | RWW | N/A |  |  | Handbrake switch | Boolean | 0 | 1 |  |  | Yes | 1h | OBJECT=DIGITAL_SIGNAL_IN SECTION=TractionDI NUMBER_FORMAT=2:0=Inactive:1=Active MASTER=TRUE CATEGORY=MONITORING
| 2126h | 0 | 1 | RWW | N/A |  |  | Driveability Select 1 switch | Boolean | 0 | 1 |  |  | Yes | 1h | OBJECT=DIGITAL_SIGNAL_IN SECTION=TractionDI NUMBER_FORMAT=2:0=Inactive:1=Active MASTER=TRUE CATEGORY=MONITORING
| 2127h | 0 | 1 | RWW | N/A |  |  | Driveability Select 2 switch | Boolean | 0 | 1 |  |  | Yes | 1h | OBJECT=DIGITAL_SIGNAL_IN SECTION=TractionDI NUMBER_FORMAT=2:0=Inactive:1=Active MASTER=TRUE CATEGORY=MONITORING
| 2129h | 0 | 1 | RWW | N/A |  |  | Inch forward switch | Boolean | 0 | 1 |  |  | Yes | 1h | OBJECT=DIGITAL_SIGNAL_IN SECTION=TractionDI NUMBER_FORMAT=2:0=Inactive:1=Active MASTER=TRUE CATEGORY=MONITORING
| 212Ah | 0 | 1 | RWW | N/A |  |  | Inch reverse switch | Boolean | 0 | 1 |  |  | Yes | 1h | OBJECT=DIGITAL_SIGNAL_IN SECTION=TractionDI NUMBER_FORMAT=2:0=Inactive:1=Active MASTER=TRUE CATEGORY=MONITORING
| 212Bh | 0 | 1 | RWW | N/A |  |  | Inner left steer switch | Boolean | 0 | 1 |  |  | Yes | 1h | OBJECT=DIGITAL_SIGNAL_IN SECTION=TractionDI NUMBER_FORMAT=2:0=Inactive:1=Active MASTER=TRUE CATEGORY=MONITORING
| 212Ch | 0 | 1 | RWW | N/A |  |  | Outer left steer switch | Boolean | 0 | 1 |  |  | Yes | 1h | OBJECT=DIGITAL_SIGNAL_IN SECTION=TractionDI NUMBER_FORMAT=2:0=Inactive:1=Active MASTER=TRUE CATEGORY=MONITORING
| 212Dh | 0 | 1 | RWW | N/A |  |  | Inner right steer switch | Boolean | 0 | 1 |  |  | Yes | 1h | OBJECT=DIGITAL_SIGNAL_IN SECTION=TractionDI NUMBER_FORMAT=2:0=Inactive:1=Active MASTER=TRUE CATEGORY=MONITORING
| 212Eh | 0 | 1 | RWW | N/A |  |  | Outer right steer switch | Boolean | 0 | 1 |  |  | Yes | 1h | OBJECT=DIGITAL_SIGNAL_IN SECTION=TractionDI NUMBER_FORMAT=2:0=Inactive:1=Active MASTER=TRUE CATEGORY=MONITORING
| 212Fh | 0 | 1 | RWW | N/A |  |  | High speed switch | Boolean | 0 | 1 |  |  | Yes | 1h | OBJECT=DIGITAL_SIGNAL_IN SECTION=TractionDI NUMBER_FORMAT=2:0=Inactive:1=Active MASTER=TRUE CATEGORY=MONITORING
| 2130h | 0 | 1 | RWW | N/A |  |  | Footbrake switch | Boolean | 0 | 1 |  |  | Yes | 1h | OBJECT=DIGITAL_SIGNAL_IN SECTION=TractionDI NUMBER_FORMAT=2:0=Inactive:1=Active MASTER=TRUE CATEGORY=MONITORING
| 2131h | 0 | 1 | RWW | N/A |  |  | Regen Charging Enable Switch | Boolean | 0 | 1 |  |  | Yes | 1h | OBJECT=DIGITAL_SIGNAL_IN SECTION=TractionDI NUMBER_FORMAT=2:0=Inactive:1=Active MASTER=TRUE CATEGORY=MONITORING
| 2139h | 0 | 1 | RWW | N/A |  |  | Belly | Boolean | 0 | 1 |  |  | Yes | 1h | OBJECT=DIGITAL_SIGNAL_IN SECTION=TractionDI NUMBER_FORMAT=2:0=Inactive:1=Active MASTER=TRUE CATEGORY=MONITORING
| 213Ah | 0 | 1 | RWW | N/A |  |  | Deadman switch | Boolean | 0 | 1 |  |  | Yes | 1h | OBJECT=DIGITAL_SIGNAL_IN SECTION=TractionDI NUMBER_FORMAT=2:0=Inactive:1=Active MASTER=TRUE CATEGORY=MONITORING
| 2140h | 0 | 1 | RWW | N/A |  |  | Pump 1 switch | Boolean | 0 | 1 |  |  | Yes | 1h | OBJECT=DIGITAL_SIGNAL_IN SECTION=PumpDI NUMBER_FORMAT=2:0=Inactive:1=Active MASTER=TRUE CATEGORY=MONITORING
| 2141h | 0 | 1 | RWW | N/A |  |  | Pump 2 switch | Boolean | 0 | 1 |  |  | Yes | 1h | OBJECT=DIGITAL_SIGNAL_IN SECTION=PumpDI NUMBER_FORMAT=2:0=Inactive:1=Active MASTER=TRUE CATEGORY=MONITORING
| 2142h | 0 | 1 | RWW | N/A |  |  | Pump 3 switch | Boolean | 0 | 1 |  |  | Yes | 1h | OBJECT=DIGITAL_SIGNAL_IN SECTION=PumpDI NUMBER_FORMAT=2:0=Inactive:1=Active MASTER=TRUE CATEGORY=MONITORING
| 2143h | 0 | 1 | RWW | N/A |  |  | Pump 4 switch | Boolean | 0 | 1 |  |  | Yes | 1h | OBJECT=DIGITAL_SIGNAL_IN SECTION=PumpDI NUMBER_FORMAT=2:0=Inactive:1=Active MASTER=TRUE CATEGORY=MONITORING
| 2144h | 0 | 1 | RWW | N/A |  |  | Pump 5 switch | Boolean | 0 | 1 |  |  | Yes | 1h | OBJECT=DIGITAL_SIGNAL_IN SECTION=PumpDI NUMBER_FORMAT=2:0=Inactive:1=Active MASTER=TRUE CATEGORY=MONITORING
| 2145h | 0 | 1 | RWW | N/A |  |  | Pump 6 switch | Boolean | 0 | 1 |  |  | Yes | 1h | OBJECT=DIGITAL_SIGNAL_IN SECTION=PumpDI NUMBER_FORMAT=2:0=Inactive:1=Active MASTER=TRUE CATEGORY=MONITORING
| 2146h | 0 | 1 | RWW | N/A |  |  | Pump 7 switch | Boolean | 0 | 1 |  |  | Yes | 1h | OBJECT=DIGITAL_SIGNAL_IN SECTION=PumpDI NUMBER_FORMAT=2:0=Inactive:1=Active MASTER=TRUE CATEGORY=MONITORING
| 2150h | 0 | 1 | RWW | N/A |  |  | Pump Inhibit switch | Boolean | 0 | 1 |  |  | Yes | 1h | OBJECT=DIGITAL_SIGNAL_IN SECTION=PumpDI NUMBER_FORMAT=2:0=Inactive:1=Active MASTER=TRUE CATEGORY=MONITORING
| 2152h | 0 | 1 | RWW | N/A |  |  | Pump Driveability 1 switch | Boolean | 0 | 1 |  |  | Yes | 1h | OBJECT=DIGITAL_SIGNAL_IN SECTION=PumpDI NUMBER_FORMAT=2:0=Inactive:1=Active MASTER=TRUE CATEGORY=MONITORING
| 2153h | 0 | 1 | RWW | N/A |  |  | Pump Driveability 2 switch | Boolean | 0 | 1 |  |  | Yes | 1h | OBJECT=DIGITAL_SIGNAL_IN SECTION=PumpDI NUMBER_FORMAT=2:0=Inactive:1=Active MASTER=TRUE CATEGORY=MONITORING
| 2160h | 0 | 1 | RWW | N/A |  |  | Power steer trigger switch | Boolean | 0 | 1 |  |  | Yes | 1h | OBJECT=DIGITAL_SIGNAL_IN SECTION=PSteerDI NUMBER_FORMAT=2:0=Inactive:1=Active MASTER=TRUE CATEGORY=MONITORING
| 217Dh | 0 | 1 | RWW | N/A |  |  | Trip Distance Reset | Boolean | 0 | 1 |  |  | Yes | 1h | OBJECT=DIGITAL_SIGNAL_IN SECTION=TractionDI NUMBER_FORMAT=2:1=Inactive:0=Active MASTER=TRUE CATEGORY=MONITORING
| 217Fh | 0 | 1 | RWW | N/A |  |  | Slave Left Motor Invert Switch | Boolean | 0 | 1 |  |  | Yes | 1h | OBJECT=DIGITAL_SIGNAL_IN SECTION=TractionDI NUMBER_FORMAT=2:0=Inactive:1=Active MASTER=TRUE CATEGORY=MONITORING
| 2220h | 0 | 1 | RWW | N/A | 0.0039062 | V | Throttle Input Voltage | Integer16 | -32768 | 32767 |  |  | Yes | 1h | OBJECT=ANALOGUE_SIGNAL_IN SECTION=TractionAI MASTER=TRUE CATEGORY=MONITORING
| 2221h | 0 | 1 | RWW | N/A | 0.0039062 | V | Footbrake Pot Input Voltage | Integer16 | -32768 | 32767 |  |  | Yes | 1h | OBJECT=ANALOGUE_SIGNAL_IN SECTION=TractionAI MASTER=TRUE CATEGORY=MONITORING
| 2222h | 0 | 1 | RWW | N/A | 0.0039062 | V | Economy Input Voltage | Integer16 | -32768 | 32767 |  |  | Yes | 1h | OBJECT=ANALOGUE_SIGNAL_IN SECTION=TractionAI MASTER=TRUE CATEGORY=MONITORING
| 2223h | 0 | 1 | RWW | N/A | 0.0039062 | V | Steer Pot Input Voltage | Integer16 | -32768 | 32767 |  |  | Yes | 1h | OBJECT=ANALOGUE_SIGNAL_IN SECTION=TractionAI MASTER=TRUE CATEGORY=MONITORING
| 2224h | 0 | 1 | RWW | N/A | 0.0039062 | V | Throttle 2 Input Voltage | Integer16 | -32768 | 32767 |  |  | Yes | 1h | OBJECT=ANALOGUE_SIGNAL_IN SECTION=TractionAI MASTER=TRUE CATEGORY=MONITORING
| 2240h | 0 | 1 | RWW | N/A | 0.0039062 | V | Pump Throttle 1 Input Voltage | Integer16 | -32768 | 32767 |  |  | Yes | 1h | OBJECT=ANALOGUE_SIGNAL_IN SECTION=TractionAI MASTER=TRUE CATEGORY=MONITORING
| 2241h | 0 | 1 | RWW | N/A | 0.0039062 | V | Pump Throttle 2 Input Voltage | Integer16 | -32768 | 32767 |  |  | Yes | 1h | OBJECT=ANALOGUE_SIGNAL_IN SECTION=TractionAI MASTER=TRUE CATEGORY=MONITORING
| 2320h | 0 | 1 | RO | N/A |  |  | Traction Drive Hour-meter output | Boolean | 0 | 1 |  |  | Yes | 0 | OBJECT=DIGITAL_SIGNAL_OUT SECTION=TractionDO NUMBER_FORMAT=2:0=Inactive:1=Active MASTER=TRUE CATEGORY=MONITORING
| 2400h | 0 | 1 | RO | N/A |  |  | Line contactor | Integer16 | 0 | 32767 |  |  | Yes | 0 | OBJECT=ANALOGUE_SIGNAL_OUT SECTION=VehicleAO NUMBER_FORMAT=BASE16 MASTER=TRUE CATEGORY=MONITORING
| 2401h | 0 | 1 | RO | N/A |  |  | External LED | Integer16 | 0 | 32767 |  |  | Yes | 0 | OBJECT=ANALOGUE_SIGNAL_OUT SECTION=VehicleAO NUMBER_FORMAT=BASE16 MASTER=TRUE CATEGORY=MONITORING
| 2402h | 0 | 1 | RO | N/A |  |  | Alarm buzzer | Integer16 | 0 | 32767 |  |  | Yes | 0 | OBJECT=ANALOGUE_SIGNAL_OUT SECTION=VehicleAO NUMBER_FORMAT=BASE16 MASTER=TRUE CATEGORY=MONITORING
| 2403h | 0 | 1 | RO | N/A |  |  | Horn | Integer16 | 0 | 32767 |  |  | Yes | 0 | OBJECT=ANALOGUE_SIGNAL_OUT SECTION=VehicleAO NUMBER_FORMAT=BASE16 MASTER=TRUE CATEGORY=MONITORING
| 2404h | 0 | 1 | RO | N/A |  |  | Brake Lights | Integer16 | 0 | 32767 |  |  | Yes | 0 | OBJECT=ANALOGUE_SIGNAL_OUT SECTION=VehicleAO NUMBER_FORMAT=BASE16 MASTER=TRUE CATEGORY=MONITORING
| 2405h | 0 | 1 | RO | N/A |  |  | Service Due | Integer16 | 0 | 32767 |  |  | Yes | 0 | OBJECT=ANALOGUE_SIGNAL_OUT SECTION=VehicleAO NUMBER_FORMAT=BASE16 MASTER=TRUE CATEGORY=MONITORING
| 2420h | 0 | 1 | RO | N/A |  |  | Electro-mechanical brake | Integer16 | 0 | 32767 |  |  | Yes | 0 | OBJECT=ANALOGUE_SIGNAL_OUT SECTION=TractionAO NUMBER_FORMAT=BASE16 MASTER=TRUE CATEGORY=MONITORING
| 2421h | 0 | 1 | RO | N/A |  |  | Traction Motor Cooling Fan | Integer16 | 0 | 32767 |  |  | Yes | 0 | OBJECT=ANALOGUE_SIGNAL_OUT SECTION=TractionAO NUMBER_FORMAT=BASE16 MASTER=TRUE CATEGORY=MONITORING
| 2422h | 0 | 1 | RO | N/A |  |  | Motor Isolation Contactor | Integer16 | 0 | 32767 |  |  | Yes | 0 | OBJECT=ANALOGUE_SIGNAL_OUT SECTION=TractionAO NUMBER_FORMAT=BASE16 MASTER=TRUE CATEGORY=MONITORING
| 2423h | 0 | 1 | RO | N/A |  |  | High / Low Speed Indication | Integer16 | 0 | 32767 |  |  | Yes | 0 | OBJECT=ANALOGUE_SIGNAL_OUT SECTION=TractionAO NUMBER_FORMAT=BASE16 MASTER=TRUE CATEGORY=MONITORING
| 2440h | 0 | 1 | RO | N/A |  |  | Pump contactor | Integer16 | 0 | 32767 |  |  | Yes | 0 | OBJECT=ANALOGUE_SIGNAL_OUT SECTION=PumpAO NUMBER_FORMAT=BASE16 MASTER=TRUE CATEGORY=MONITORING
| 2460h | 0 | 1 | RO | N/A |  |  | Power steer contactor | Integer16 | 0 | 32767 |  |  | Yes | 0 | OBJECT=ANALOGUE_SIGNAL_OUT SECTION=PSteerAO NUMBER_FORMAT=BASE16 MASTER=TRUE CATEGORY=MONITORING
| 2620h | 0 | 1 | RO | N/A | 3.0519e-05 |  | Throttle Value | Integer16 | -32768 | 32767 |  |  | Yes | 0 | OBJECT=ANALOGUE_SIGNAL_VALUE SECTION=TractionAO MASTER=TRUE CATEGORY=MONITORING
| 2620h | 0 | 2 | RO | N/A | 0.00097656 |  | Throttle Value | Integer16 | -32768 | 32767 |  |  | Yes | 0 | OBJECT=ANALOGUE_SIGNAL_VALUE SECTION=TractionAO MASTER=TRUE CATEGORY=MONITORING
| 2621h | 0 | 1 | RO | N/A | 3.0519e-05 |  | Footbrake Value | Integer16 | -32768 | 32767 |  |  | Yes | 0 | OBJECT=ANALOGUE_SIGNAL_VALUE SECTION=TractionAO MASTER=TRUE CATEGORY=MONITORING
| 2622h | 0 | 1 | RO | N/A | 3.0519e-05 |  | Economy Value | Integer16 | -32768 | 32767 |  |  | Yes | 0 | OBJECT=ANALOGUE_SIGNAL_VALUE SECTION=TractionAO MASTER=TRUE CATEGORY=MONITORING
| 2623h | 0 | 1 | RO | N/A | 3.0519e-05 |  | Steer Angle | Integer16 | -32768 | 32767 |  |  | Yes | 0 | OBJECT=ANALOGUE_SIGNAL_VALUE SECTION=TractionAO MASTER=TRUE CATEGORY=MONITORING
| 2624h | 0 | 1 | RWW | N/A | 0.01 | Degrees | Steer Angle (in degrees) | Integer16 | -9000 | 9000 |  | As 2923h but in 0.01 degree's/bit. Can also be overwritten to provide external twin motor steering control. | Yes | 0 | OBJECT=ANALOGUE_SIGNAL_VALUE SECTION=TractionValue MASTER=TRUE CATEGORY=MONITORING
| 2626h | 0 | 1 | RO | N/A | 3.0519e-05 |  | Secondary Throttle Value | Integer16 | -32768 | 32767 |  |  | Yes | 0 | OBJECT=ANALOGUE_SIGNAL_VALUE SECTION=TractionAO MASTER=TRUE CATEGORY=MONITORING
| 2626h | 0 | 2 | RO | N/A | 0.00097656 |  | Secondary Throttle Value | Integer16 | -32768 | 32767 |  |  | Yes | 0 | OBJECT=ANALOGUE_SIGNAL_VALUE SECTION=TractionAO MASTER=TRUE CATEGORY=MONITORING
| 2640h | 0 | 1 | RO | N/A | 3.0519e-05 |  | Pump Throttle 1 Value | Integer16 | -32768 | 32767 |  |  | Yes | 0 | OBJECT=ANALOGUE_SIGNAL_VALUE SECTION=PumpAO MASTER=TRUE CATEGORY=MONITORING
| 2641h | 0 | 1 | RO | N/A | 3.0519e-05 |  | Pump Throttle 2 Value | Integer16 | -32768 | 32767 |  |  | Yes | 0 | OBJECT=ANALOGUE_SIGNAL_VALUE SECTION=PumpAO MASTER=TRUE CATEGORY=MONITORING
| 2720h | ---- | ---- | ---- | ---- |  |  | Traction Application Status | Record | N/A | N/A |  | Contains various status information about the Traction Application. Mainly used for debug purposes. | ---- | ---- | OBJECT=TRACTION_STATUS SECTION=TractionStatus MASTER=TRUE CATEGORY=MONITORING
|  | 0 | 1 | RO | N/A |  |  | Number of entries | Unsigned8 | 0 | FFh |  |  | No | 0
|  | 1 | 1 | RO | N/A |  |  | Driveability Profile Status | Unsigned16 | 0 | FFFFh |  | Indicates if a driveablity profile is active or not. Each bit corresponds to one profile. Ie: Bit 0: Baseline (should always be 1) Bit 1: Driveability Select 1. Bit 2: Driveability Select 2. Bit 3: Low Speed Bit 4: BDI Bit 5: Service | Yes | 0 |  | DESC=Baseline:HEX_MASK=1:MIN=0:MAX=1:NF=2:0=Inactive:1=Active DESC=Driveability Select 1:HEX_MASK=2:MIN=0:MAX=1:NF=2:0=Inactive:1=Active DESC=Driveability Select 2:HEX_MASK=4:MIN=0:MAX=1:NF=2:0=Inactive:1=Active DESC=Low Speed:HEX_MASK=8:MIN=0:MAX=1:NF=2:0=On:1=Off DESC=BDI:HEX_MASK=10:MIN=0:MAX=1:NF=2:0=On:1=Off DESC=Service:HEX_MASK=20:MIN=0:MAX=1:NF=2:0=On:1=Off
|  | 2 | 1 | RO | N/A |  |  | Traction Drive State | Unsigned8 | 0 | FFh |  | State of main Traction Drive FSM | Yes | 0 | NUMBER_FORMAT=11 0=OFF:1=FOOTBRAKING:2=DRIVE 3=STOP_AT_CD_RATE:4=CD_DECEL:5=CD_ACCEL 6=NTRL_BRK_OR_COAST:7=HILL_HOLD:8=IDLE 9=POWER_OFF:10=CONTROLLED_ROLL_OFF
|  | 3 | 1 | RO | N/A |  |  | Drive / Direction Change State | Unsigned8 | 0 | FFh |  | State of Drive/Direction Change FSM | Yes | 0 | NUMBER_FORMAT=7 0=NO_DIR_SEL_NO_LDD 1=FWD_SEL_LDD_FWD:2=NO_DIR_SEL_LDD_FWD 3=REV_SEL_LDD_FWD:4=FWD_SEL_LDD_REV 5=NO_DIR_SEL_LDD_REV:6=REV_SEL_LDD_REV
|  | 4 | 1 | RO | N/A |  |  | SRO State | Unsigned8 | 0 | FFh |  | State of SRO FSM | Yes | 0 | NUMBER_FORMAT=5 0=NO_FS1_NO_DIR:1=NO_FS1_DIR_ACTIVE 2=FS1_ACTIVE_NO_DIR 3=FS1_ACTIVE_DIR_ACTIVE:4=SRO_FAULT
|  | 5 | 1 | RO | N/A |  |  | Operator Presence (Seat) State | Unsigned8 | 0 | FFh |  | State of Operator Presence (Seat switch) FSM | Yes | 0 | NUMBER_FORMAT=5 0=SEAT_SWITCH_INACTIVE 1=SEAT_SWITCH_ACTIVE:2=IN_DRIVE 3=SEAT_INACTIVE_IN_DRIVE:4=SEAT_FAULT
| 2721h | 0 | 1 | RO | N/A | 0.0625 | kph | Vehicle Speed | Integer16 | -32768 | 32767 |  | Gives the scaled vehicle speed in the units defined by the vehicle gear ratio | Yes | 1h | OBJECT=VEHICLE_SPEED SECTION=TractionStatus EEPROM=app_stat.speed_info.vehicle_speed MASTER=TRUE CATEGORY=MONITORING
| 2722h | 0 | 1 | RO | N/A |  |  | User speed 1 | Integer16 | -32768 | 32767 |  | Gives the scaled vehicle speed in the units defined by the user gear ratio 1 0x2915 subs 4 & 5 | Yes | 1h | OBJECT=VEHICLE_SPEED SECTION=TractionStatus EEPROM=app_stat.speed_info.user_speed MASTER=TRUE CATEGORY=MONITORING
| 2723h | 0 | 1 | RO | N/A |  |  | User speed 2 | Integer16 | -32768 | 32767 |  | Gives the scaled vehicle speed in the units defined by the user gear ratio 2, 0x2915 subs 7 & 8 | Yes | 1h | OBJECT=VEHICLE_SPEED SECTION=TractionStatus EEPROM=app_stat.speed_info.user_speed_2 MASTER=TRUE CATEGORY=MONITORING
| 2740h | ---- | ---- | ---- | ---- |  |  | Pump Application Status | Record | N/A | N/A |  | Contains various status information about the Pump Application. Mainly used for debug purposes. | ---- | ---- | OBJECT=PUMP_STATUS SECTION=PUMPSTATUS MASTER=TRUE CATEGORY=MONITORING
|  | 0 | 1 | RO | N/A |  |  | Number of entries | Unsigned8 | 0 | FFh |  |  | No | 0
|  | 1 | 1 | RO | N/A |  |  | Pump Drive State | Unsigned8 | 0 | FFh |  | State of main Pump Drive FSM | Yes | 0 | NUMBER_FORMAT=6 0=OFF:1=NEUTRAL:2=PUMP_REQ_BUT_INHIBITED 3=PUMP_INHIBIT:4=PUMP:5=PUMP_DURING_INHIBIT
|  | 2 | 1 | RO | N/A |  |  | Pump Driveability Profile Status | Unsigned16 | 0 | FFFFh |  | Indicates if a driveablity profile is active or not. Each bit corresponds to one profile. Ie: Bit 0: Baseline (should always be 1) Bit 1: Driveability Select 1. Bit 2: Driveability Select 2. | Yes | 0 |  | DESC=Baseline:HEX_MASK=1:MIN=0:MAX=1:NF=2:0=On:1=Off DESC=Driveability Select 1:HEX_MASK=2:MIN=0:MAX=1:NF=2:0=On:1=Off DESC=Driveability Select 2:HEX_MASK=4:MIN=0:MAX=1:NF=2:0=On:1=Off
| 2760h | ---- | ---- | ---- | ---- |  |  | Power Steer Application Status | Record | N/A | N/A |  | Contains various status information about the Power Steer Application. Mainly used for debug purposes. | ---- | ---- | OBJECT=PSTEER_STATUS SECTION=PSTEERSTATUS MASTER=TRUE CATEGORY=MONITORING
|  | 0 | 1 | RO | N/A |  |  | Number of entries | Unsigned8 | 0 | FFh |  |  | No | 0
|  | 1 | 1 | RO | N/A |  |  | Power Steer Drive State | Unsigned8 | 0 | FFh |  | State of main Power Steer Drive FSM | Yes | 0 | NUMBER_FORMAT=4 0=OFF:1=NEUTRAL 2=WAIT_FOR_TIMEOUT:3=POWER_STEER
| 2781h | ---- | ---- | ---- | ---- |  |  | Key Hours Counter | Record | N/A | N/A |  |  | ---- | ---- | OBJECT=HOURS_COUNTER SECTION=HoursCounters MASTER=TRUE CATEGORY=LOGGING
|  | 0 | 1 | RO | N/A |  |  | Number of entries | Unsigned8 | 0 | FFh |  |  | No | 0
|  | 1 | 1 | RW | N/A |  | Hours | Hours | Unsigned16 | 0 | FFFFh |  | 1 hour / bit. Shows the hours in the EEPROM + the offset in 2780h. | Yes | 1h
|  | 2 | 1 | RW | N/A | 0.25 | Minutes | Minutes / Seconds | Unsigned8 | 0 | EFh |  | 15 secs / bit | Yes | 1h
| 2782h | ---- | ---- | ---- | ---- |  |  | Traction Hours Counter | Record | N/A | N/A |  |  | ---- | ---- | OBJECT=HOURS_COUNTER SECTION=HoursCounters MASTER=TRUE CATEGORY=LOGGING
|  | 0 | 1 | RO | N/A |  |  | Number of entries | Unsigned8 | 0 | FFh |  |  | No | 0
|  | 1 | 1 | RW | N/A |  | Hours | Hours | Unsigned16 | 0 | FFFFh |  | 1 hour / bit. Shows the hours in the EEPROM + the offset in 2780h. | Yes | 1h
|  | 2 | 1 | RW | N/A | 0.25 | Minutes | Minutes / Seconds | Unsigned8 | 0 | EFh |  | 15 secs / bit | Yes | 1h
| 2783h | ---- | ---- | ---- | ---- |  |  | Pump Hours Counter | Record | N/A | N/A |  |  | ---- | ---- | OBJECT=HOURS_COUNTER SECTION=HoursCounters MASTER=TRUE CATEGORY=LOGGING
|  | 0 | 1 | RO | N/A |  |  | Number of entries | Unsigned8 | 0 | FFh |  |  | No | 0
|  | 1 | 1 | RW | N/A |  | Hours | Hours | Unsigned16 | 0 | FFFFh |  | 1 hour / bit. Shows the hours in the EEPROM + the offset in 2780h. | Yes | 1h
|  | 2 | 1 | RW | N/A | 0.25 | Minutes | Minutes / Seconds | Unsigned8 | 0 | EFh |  | 15 secs / bit | Yes | 1h
| 2784h | ---- | ---- | ---- | ---- |  |  | Power Steer Hours Counter | Record | N/A | N/A |  |  | ---- | ---- | OBJECT=HOURS_COUNTER SECTION=HoursCounters MASTER=TRUE CATEGORY=LOGGING
|  | 0 | 1 | RO | N/A |  |  | Number of entries | Unsigned8 | 0 | FFh |  |  | No | 0
|  | 1 | 1 | RW | N/A |  | Hours | Hours | Unsigned16 | 0 | FFFFh |  | 1 hour / bit. Shows the hours in the EEPROM + the offset in 2780h. | Yes | 1h
|  | 2 | 1 | RW | N/A | 0.25 | Minutes | Minutes / Seconds | Unsigned8 | 0 | EFh |  | 15 secs / bit | Yes | 1h
| 2785h | ---- | ---- | ---- | ---- |  |  | Work Hours Counter | Record | N/A | N/A |  |  | ---- | ---- | OBJECT=HOURS_COUNTER SECTION=HoursCounters MASTER=TRUE CATEGORY=LOGGING
|  | 0 | 1 | RO | N/A |  |  | Number of entries | Unsigned8 | 0 | FFh |  |  | No | 0
|  | 1 | 1 | RW | N/A |  | Hours | Hours | Unsigned16 | 0 | FFFFh |  | 1 hour / bit. Shows the hours in the EEPROM + the offset in 2780h. | Yes | 1h
|  | 2 | 1 | RW | N/A | 0.25 | Minutes | Minutes / Seconds | Unsigned8 | 0 | EFh |  | 15 secs / bit | Yes | 1h
| 2786h | ---- | ---- | ---- | ---- |  |  | Charging Hours Counter | Record | N/A | N/A |  |  | ---- | ---- | OBJECT=HOURS_COUNTER SECTION=HoursCounters MASTER=TRUE CATEGORY=LOGGING
|  | 0 | 1 | RO | N/A |  |  | Number of entries | Unsigned8 | 0 | FFh |  |  | No | 0
|  | 1 | 1 | RW | N/A |  | Hours | Hours | Unsigned16 | 0 | FFFFh |  | 1 hour / bit. Shows the hours in the EEPROM + the offset in 2780h. | Yes | 1h
|  | 2 | 1 | RW | N/A | 0.25 | Minutes | Minutes / Seconds | Unsigned8 | 0 | EFh |  | 15 secs / bit | Yes | 1h
| 278Fh | 0 | 1 | RO | N/A |  |  | Running indicators | Unsigned16 | 0 | FFFFh |  | bit field representing each of the hours counters bit0 "Node Hrs", bit1 "Pulsing Hrs", bit2 "Key Hrs", bit3 "Trac Hrs", bit4 "Pump Hrs", bit5 "PS Hrs", bit6 "Work Hrs" The main use is to the tell CANopen display if an icon should be displayed for a particular activity | Yes | 1h | OBJECT=HOURS_COUNTER SECTION=HoursCounters MASTER=TRUE CATEGORY=MONITORING | DESC=Node Hours:HEX_MASK=1:MIN=0:MAX=1:NF=2:0=Stopped:1=Running DESC=Pulsing Hours:HEX_MASK=2:MIN=0:MAX=1:NF=2:0=Stopped:1=Running DESC=Key Hours:HEX_MASK=4:MIN=0:MAX=1:NF=2:0=Stopped:1=Running DESC=Traction Hours:HEX_MASK=8:MIN=0:MAX=1:NF=2:0=Stopped:1=Running DESC=Pump Hours:HEX_MASK=10:MIN=0:MAX=1:NF=2:0=Stopped:1=Running DESC=Power Steer Hours:HEX_MASK=20:MIN=0:MAX=1:NF=2:0=Stopped:1=Running DESC=Work Hours:HEX_MASK=40:MIN=0:MAX=1:NF=2:0=Stopped:1=Running
| 2790h | ---- | ---- | ---- | ---- |  |  | Battery Status | Record | N/A | N/A |  |  | ---- | ---- | OBJECT=BatteryStatus SECTION=BatteryStatus MASTER=TRUE CATEGORY=MONITORING
|  | 0 | 1 | RO | N/A |  |  | Number of parameters | Unsigned8 | 0 | FFh |  |  | No | 0
|  | 1 | 1 | RO | N/A |  | % | BDI remaining charge | Unsigned8 | 0 | FFh |  | 1% / bit | Yes | 0
| 2800h | 0 | 1 | RW | 4 |  |  | Force system to pre-operational state | Boolean | 0 | 1 |  | If set to 1, the Master will put itself and all the Slaves into pre-operational. The system is only allowed to enter operational when this is set to 0. | No | 1h | OBJECT=FORCE_TO_PREOP SECTION=CANopenSetup EEPROM=vehicle.force_to_pre_op NUMBER_FORMAT=2 0=Operational 1=Pre-Operational MASTER=TRUE CATEGORY=MONITORING
| 2810h | ---- | ---- | ---- | ---- |  |  | Node Indication | Record | N/A | N/A |  | Indicates to the MASTER controller which nodes are connected in the network. | ---- | ---- | OBJECT=NODE_INDICATION SECTION=CANopenSetup MASTER=TRUE CATEGORY=CONFIGURATION
|  | 0 | 1 | RW | 4 |  |  | Number of slaves | Unsigned8 | 0 | 7 |  | Maximum of 7 slaves allowed. | No | 0 | EEPROM=vehicle.number_slaves WRITE_IN_PREOPERATIONAL_ONLY=TRUE
|  | 1 | 1 | RW | 4 |  |  | 1st slave node ID | Unsigned8 | 1 | 7Fh |  |  | No | 0 | EEPROM=vehicle.slave_node_id_0 WRITE_IN_PREOPERATIONAL_ONLY=TRUE
|  | 2 | 1 | RW | 4 |  |  | 2nd slave node ID | Unsigned8 | 1 | 7Fh |  |  | No | 0 | EEPROM=vehicle.slave_node_id_1 WRITE_IN_PREOPERATIONAL_ONLY=TRUE
|  | 3 | 1 | RW | 4 |  |  | 3rd slave node ID | Unsigned8 | 1 | 7Fh |  |  | No | 0 | EEPROM=vehicle.slave_node_id_2 WRITE_IN_PREOPERATIONAL_ONLY=TRUE
|  | 4 | 1 | RW | 4 |  |  | 4th slave node ID | Unsigned8 | 1 | 7Fh |  |  | No | 0 | EEPROM=vehicle.slave_node_id_3 WRITE_IN_PREOPERATIONAL_ONLY=TRUE
|  | 5 | 1 | RW | 4 |  |  | 5th slave node ID | Unsigned8 | 1 | 7Fh |  |  | No | 0 | EEPROM=vehicle.slave_node_id_4 WRITE_IN_PREOPERATIONAL_ONLY=TRUE
|  | 6 | 1 | RW | 4 |  |  | 6th slave node ID | Unsigned8 | 1 | 7Fh |  |  | No | 0 | EEPROM=vehicle.slave_node_id_5 WRITE_IN_PREOPERATIONAL_ONLY=TRUE
|  | 7 | 1 | RW | 4 |  |  | 7th slave node ID | Unsigned8 | 1 | 7Fh |  |  | No | 0 | EEPROM=vehicle.slave_node_id_6 WRITE_IN_PREOPERATIONAL_ONLY=TRUE
| 2820h | ---- | ---- | ---- | ---- |  |  | Line Contactor parameters | Record | N/A | N/A |  | Parameters to configure line contactor operation | ---- | ---- | OBJECT=LINE_CONT_PARAM SECTION=VehicleConfig MASTER=TRUE CATEGORY=CONFIGURATION
|  | 0 | 1 | RO | N/A |  |  | Number of parameters | Unsigned8 | 0 | FFh |  |  | No | 0
|  | 1 | 1 | RW | 4 |  |  | Line contactor drop out enable | Boolean | 0 | 1 |  | 0 = Disabled, 1 = Enabled | No | 0 | EEPROM=vehicle.line_contactor_drop_enabled NUMBER_FORMAT=2:0=Disabled:1=Enabled WRITE_IN_PREOPERATIONAL_ONLY=TRUE
|  | 2 | 1 | RW | 4 |  | Seconds | Line contactor drop out timer | Unsigned8 | 0 | FFh |  | 1s/bit | No | 0 | EEPROM=vehicle.line_contactor_drop_timer
|  | 3 | 1 | RW | 4 |  |  | Line contactor options | Unsigned8 | 0 | FFh |  | Used to enable/disable line contactor features: Bit 0 - Disable line contactor welded test. PMAC variants only. | No | 0 |  | DESC=Disable Line Welded Fault:HEX_MASK=1:MIN=0:MAX=1:NF=2:0=Enable:1=Disable
| 2830h | 0 | 1 | RW | 4 |  |  | Assumed fault severity level for EMCY received from non-sevcon nodes. | Unsigned8 | 0 | 5 |  | EMCY telegrams from Sevcon nodes include the fault ID in the manufacturer specific bytes. The fault ID gives the fault severity. Non-sevcon nodes will not supply this information so any EMCY message received from these nodes will be given the severity level defined in this object. Severity levels are: 0 - None, 1 - Warning, 2 - Drive Inhibit, 3 - Severe, 4 - Very severe and 5 - Return to base. | No | 0 | OBJECT=NON_SEVCON_EMCY_LEVEL SECTION=CANOPENSETUP EEPROM=vehicle.anon_emcy_severity WRITE_IN_PREOPERATIONAL_ONLY=TRUE MASTER=TRUE CATEGORY=CONFIGURATION
| 2840h | ---- | ---- | ---- | ---- |  |  | Alarm Buzzer Configuration | Record | N/A | N/A |  | Parameters to configure alarm buzzer operation | ---- | ---- | OBJECT=BUZZER_CONFIG SECTION=VehicleConfig MASTER=TRUE CATEGORY=CONFIGURATION
|  | 0 | 1 | RO | N/A |  |  | Number of parameters | Unsigned8 | 0 | FFh |  |  | No | 0
|  | 1 | 1 | RW | 4 |  |  | Alarm buzzer source enable flags. | Unsigned8 | 0 | FFh |  | Set bit to enable buzzer source: Bit 0 - Forward. Bit 1 - Reverse. Bit 2 - Controlled Roll Off. Bit 3 - Fault. Bit 4 - BDI Low. | No | 0 | EEPROM=vehicle.buzzer_enable NUMBER_FORMAT=BASE16 WRITE_IN_PREOPERATIONAL_ONLY=TRUE | DESC=Forward:HEX_MASK=1:MIN=0:MAX=1:NF=2:0=No:1=Yes DESC=Reverse:HEX_MASK=2:MIN=0:MAX=1:NF=2:0=No:1=Yes DESC=Roll off:HEX_MASK=4:MIN=0:MAX=1:NF=2:0=No:1=Yes DESC=Fault:HEX_MASK=8:MIN=0:MAX=1:NF=2:0=No:1=Yes DESC=BDI low:HEX_MASK=10:MIN=0:MAX=1:NF=2:0=No:1=Yes
|  | 2 | 1 | RW | 4 | 0.1 | Seconds | Forward Cadence On Time | Unsigned8 | 0 | FFh |  | 0.1s/bit. Buzzer on-time when vehicle is moving forward. | No | 0 | EEPROM=vehicle.buzzer_cadance[0][0]
|  | 3 | 1 | RW | 4 | 0.1 | Seconds | Forward Cadence Off Time | Unsigned8 | 0 | FFh |  | 0.1s/bit. Buzzer off-time when vehicle is moving forward. | No | 0 | EEPROM=vehicle.buzzer_cadance[0][1]
|  | 4 | 1 | RW | 4 | 0.1 | Seconds | Reverse Cadence On Time | Unsigned8 | 0 | FFh |  | 0.1s/bit. Buzzer on-time when vehicle is moving backwards. | No | 0 | EEPROM=vehicle.buzzer_cadance[1][0]
|  | 5 | 1 | RW | 4 | 0.1 | Seconds | Reverse Cadence Off Time | Unsigned8 | 0 | FFh |  | 0.1s/bit. Buzzer off-time when vehicle is moving backwards. | No | 0 | EEPROM=vehicle.buzzer_cadance[1][1]
|  | 6 | 1 | RW | 4 | 0.1 | Seconds | Fault Cadence On Time | Unsigned8 | 0 | FFh |  | 0.1s/bit. Buzzer on-time when a fault is active. | No | 0 | EEPROM=vehicle.buzzer_cadance[2][0]
|  | 7 | 1 | RW | 4 | 0.1 | Seconds | Fault Cadence Off Time | Unsigned8 | 0 | FFh |  | 0.1s/bit. Buzzer off-time when a fault is active. | No | 0 | EEPROM=vehicle.buzzer_cadance[2][1]
|  | 8 | 1 | RW | 4 | 0.1 | Seconds | Controlled Roll Off Cadence On Time | Unsigned8 | 0 | FFh |  | 0.1s/bit. Buzzer on-time when vehicle is rolling away. | No | 0 | EEPROM=vehicle.buzzer_cadance[3][0]
|  | 9 | 1 | RW | 4 | 0.1 | Seconds | Controlled Roll Off Cadence Off Time | Unsigned8 | 0 | FFh |  | 0.1s/bit. Buzzer off-time when vehicle is rolling away. | No | 0 | EEPROM=vehicle.buzzer_cadance[3][1]
|  | 10 | 1 | RW | 4 | 0.1 | Seconds | BDI low Cadence On Time | Unsigned8 | 0 | FFh |  | 0.1s/bit. Buzzer on-time when a fault is active. | No | 0 | EEPROM=misc.bdi_cadence[0]
|  | 11 | 1 | RW | 4 | 0.1 | Seconds | BDI low Cadence Off Time | Unsigned8 | 0 | FFh |  | 0.1s/bit. Buzzer off-time when a fault is active. | No | 0 | EEPROM=misc.bdi_cadence[1]
| 2850h | ---- | ---- | ---- | ---- |  |  | Servicing | Record | N/A | N/A |  | Parameters to configure service alert. | ---- | ---- | OBJECT=SERVICE_CONFIG SECTION=VehicleConfig MASTER=TRUE CATEGORY=CONFIGURATION
|  | 0 | 1 | RO | N/A |  |  | Number of parameters | Unsigned8 | 0 | FFh |  |  | No | 0
|  | 1 | 1 | WO | 1 |  |  | Reset (write to reset next service time) | Boolean | 0 | 1h |  | This automatically resets the service alert by setting the Next Service Due hours to the current hours + Service Interval. Alternatively, the Next Service Due hours can be updated manually. | No | 1h | NUMBER_FORMAT=2:0=Reset:1=Reset
|  | 2 | 1 | RW | 2 |  |  | Flags | Unsigned8 | 0 | FFh |  | Bits are: 0 - Enable (set to enable service alert). 1 - Active Contactor Drive output (2405h) 2 - Indicate service on controller LED (15FF). | No | 0 | EEPROM=vehicle.service_flags WRITE_IN_PREOPERATIONAL_ONLY=TRUE | DESC=Enable Service:HEX_MASK=1:MIN=0:MAX=1:NF=2:0=On:1=Off DESC=Activate Contactor Drive:HEX_MASK=2:MIN=0:MAX=1:NF=2:0=No:1=Yes DESC=Flash LED:HEX_MASK=4:MIN=0:MAX=1:NF=2:0=No:1=Yes
|  | 3 | 1 | RW | 2 |  |  | Source Hours Counter | Unsigned8 | 0 | FFh |  | Used to select the source hours counter to use for service: 00h - Device key hours. 01h - Device pulsing hours. 80h - Vehicle key hours. 81h - Vehicle traction hours 82h - Vehicle pump hours 83h - Vehicle power steer hours 84h - Vehicle work hours | No | 0 | EEPROM=vehicle.service_source NUMBER_FORMAT=BASE16 WRITE_IN_PREOPERATIONAL_ONLY=TRUE
|  | 4 | 1 | RW | 2 |  | Hours | Time between services (Service Interval) | Unsigned16 | 0 | FFFFh |  | 1 hour / bit. This is the time before the next service is due. | No | 0 | EEPROM=vehicle.service_interval
|  | 5 | 1 | RW | 2 |  | Hours | Next Service Due time | Unsigned16 | 0 | FFFFh |  | 1 hour / bit. The hours when the next service will be flagged. This can be set automatically to the source hours + interval by writing to subindex 1. | No | 1h | EEPROM=vehicle.service_next_due
| 2870h | ---- | ---- | ---- | ---- |  |  | Master Battery Current Limit Parameters | Record | N/A | N/A |  |  | ---- | ---- | OBJECT=IBATT_LIMIT_PARAM SECTION=TractionConfig MASTER=TRUE CATEGORY=CONFIGURATION
|  | 0 | 1 | RO | N/A |  |  | Number of parameters | Unsigned8 | 0 | FFh |  |  | No | 0
|  | 1 | 1 | RW | 2 |  |  | Battery current limit data source | Unsigned8 | 0 | 4 |  |  | No | 0 | EEPROM=traction.traction_mode NUMBER_FORMAT=5 0=Disabled:1=Use max currents only 2=Use Delaware BMS:3=Follow Profiles 4=Use max power WRITE_IN_PREOPERATIONAL_ONLY=TRUE
|  | 2 | 1 | RW | 2 |  | A | Maximum battery discharge current | Integer16 | 0 | 32767 |  |  | Yes | 0
|  | 3 | 1 | RW | 2 |  | A | Maximum battery recharge current | Integer16 | -32768 | 0 |  |  | Yes | 0
|  | 4 | 1 | RW | 2 |  | % | Maximum battery discharge current in Drive Profile 1 | Integer16 | 0 | 100 |  | Percentage of Battery Current limit in 0x2870 sub 2 that is applied when Driveability Profile 1 is active | Yes | 0
|  | 5 | 1 | RW | 2 |  | % | Maximum battery discharge current in Drive Profile 2 | Integer16 | 0 | 100 |  | Percentage of Battery Current limit in 0x2870 sub 2 that is applied when Driveability Profile 2 is active | Yes | 0
|  | 6 | 1 | RW | 2 | 0.0039062 | kW | Maximum battery discharge power | Integer16 | 0 | 32767 |  | Maximum battery discharge power in kW. Used to calculate max discharge current by dividing by Vbat. | Yes | 0
|  | 7 | 1 | RW | 2 | 0.0039062 | kW | Maximum battery recharge power | Integer16 | -32768 | 0 |  | Maximum battery charge power in kW. Used to calculate max charge current by dividing by Vbat. | Yes | 0
| 2871h | ---- | ---- | ---- | ---- |  |  | Master Battery Current Limit Status | Record | N/A | N/A |  |  |  |  | OBJECT=IBATT_LIMIT_STATUS SECTION=TractionConfig MASTER=TRUE CATEGORY=CONFIGURATION
|  | 0 | 1 | RO | N/A |  |  | Number of parameters | Unsigned8 | 0 | FFh |  |  | No | 0
|  | 1 | 1 | RO | 2 |  | A | Available traction battery discharge current | Integer16 | 0 | 32767 |  |  | Yes | 0
|  | 2 | 1 | RO | 2 |  | A | Available traction battery charge current | Integer16 | -32768 | 0 |  |  | Yes | 0
| 2872h | ---- | ---- | ---- | ---- |  |  | Battery Current Limit Protection Parameters | Record | N/A | N/A |  |  |  |  | OBJECT=IBATT_LIMIT_PROTECTION SECTION=TractionConfig MASTER=TRUE CATEGORY=CONFIGURATION
|  | 0 | 1 | RO | N/A |  |  | Number of parameters | Unsigned8 | 0 | FFh |  |  | No | 0
|  | 1 | 1 | RW | 2 |  | A | Cutback range for low traction discharge current | Integer16 | 0 | 32767 |  | Traction drive torque will be cut back linearly if available discharge current drops below this level. Set to zero to disable this function. | No | 0
|  | 2 | 1 | RW | 2 |  | A | Cutback range for low traction charge current | Integer16 | -32768 | 0 |  | Traction drive torque will be cut back linearly if available charge current drops above this level. Set to zero to disable this function. | No | 0
| 2900h | 0 | 1 | RW | 4 |  |  | Traction control mode (Torque/speed mode (0) or closed loop speed control (0)) | Boolean | 0 | 1 |  | Torque / Speed mode (0) or Closed Loop Speed Control (1). | No | 0 | OBJECT=TRAC_CTRL_MODE SECTION=TractionConfig EEPROM=traction.traction_mode NUMBER_FORMAT=2 0=Torque/Speed:1=Speed Control WRITE_IN_PREOPERATIONAL_ONLY=TRUE MASTER=TRUE CATEGORY=CONFIGURATION
| 2901h | 0 | 1 | RW | 2 | 0.1 | Seconds | Hill hold delay | Unsigned8 | 0 | FFh |  | 0.1s/bit | No | 0 | OBJECT=HILL_HOLD_DELAY SECTION=TractionConfig EEPROM=traction.hill_hold_delay MASTER=TRUE CATEGORY=CONFIGURATION
| 2902h | 0 | 1 | RW | 2 | 0.1 | Seconds | Seat Switch delay | Unsigned8 | 0 | FFh |  | 0.1s/bit | No | 0 | OBJECT=SEAT_DELAY SECTION=TractionConfig EEPROM=traction.seat_delay MASTER=TRUE CATEGORY=CONFIGURATION
| 2903h | ---- | ---- | ---- | ---- |  |  | Electromechanical Brake parameters | Record | N/A | N/A |  |  | ---- | ---- | OBJECT=EBRAKE_PARAM SECTION=TractionConfig MASTER=TRUE CATEGORY=CONFIGURATION
|  | 0 | 1 | RO | N/A |  |  | Number of parameters | Unsigned8 | 0 | FFh |  |  | No | 0
|  | 1 | 1 | RW | 4 | 0.1 | Seconds | Electromechanical brake apply delay | Unsigned8 | 0 | FFh |  | Time between vehicle stopping (or entering hill hold or rolloff if configured) and the electrobrake being applied. Set this value to zero if you do not want the electrobrake to be applied automatically when the vehicle stops. | No | 0 | EEPROM=traction.ebrake_apply_delay
|  | 2 | 1 | RW | 4 | 0.1 | Seconds | Electromechanical brake release delay | Unsigned8 | 0 | FFh |  | Time between electrobrake being released and drive being allowed. Set this if the electrobrake takes some time to physically release. Set to zero if you do not want a delay. | No | 0 | EEPROM=traction.ebrake_release_delay
|  | 3 | 1 | RW | 4 |  |  | Electromechanical brake control | Unsigned8 | 0 | 1 |  | Used to select if the brake should remain applied until the motors are outputting torque or if it can release as soon as required. | No | 0 | NUMBER_FORMAT=2:0=Release after motor started:1=Release immediately WRITE_IN_PREOPERATIONAL_ONLY=TRUE
| 2904h | ---- | ---- | ---- | ---- |  |  | High speed parameters | Record | N/A | N/A |  | Configures High Speed function. TODO | ---- | ---- | OBJECT=HIGH_SPEED_PARAM SECTION=TractionConfig MASTER=TRUE CATEGORY=CONFIGURATION
|  | 0 | 1 | RO | N/A |  |  | Number of entries | Unsigned8 | 0 | FFh |  |  | No | 0
|  | 1 | 1 | RW | 4 |  |  | Latched / momentary operation | Boolean | 0 | 1 |  | 0 = Latched, 1 = Momentary | No | 0 | EEPROM=traction.high_speed_latched_momentary NUMBER_FORMAT=2:0=Latched:1=Momentary WRITE_IN_PREOPERATIONAL_ONLY=TRUE
| 2906h | ---- | ---- | ---- | ---- |  |  | Low Speed Profile Configuration | Record | N/A | N/A |  | Configures the low speed profile activation threshold | ---- | ---- | OBJECT=LOW_SPEED_PRO_CONFIG SECTION=TractionConfig MASTER=TRUE CATEGORY=CONFIGURATION
|  | 0 | 1 | RO | N/A |  |  | Number of parameters | Unsigned8 | 0 | FFh |  |  | No | 0
|  | 1 | 1 | RW | 4 |  | RPM | Speed below which low speed profile is active | Unsigned16 | 0 | FFFFh |  | The low speed profile is active below this velocity. | No | 0 | EEPROM=misc.low_speed_threshold
| 2907h | ---- | ---- | ---- | ---- |  |  | High/Low Speed Indication Configuration | Record | N/A | N/A |  | Configures the High/Low speed indication output | ---- | ---- | OBJECT=SPEED_INDICATION_CONFIG SECTION=TractionConfig MASTER=TRUE CATEGORY=CONFIGURATION
|  | 0 | 1 | RO | N/A |  |  | Number of parameters | Unsigned8 | 0 | FFh |  |  | No | 0
|  | 1 | 1 | RW | 4 |  | RPM | Activation Speed | Unsigned16 | 0 | FFFFh |  | The high/low speed indication output activates based on this speed. | No | 0 | EEPROM=misc.high_low_speed_ind_act_speed
|  | 2 | 1 | RW | 4 |  | RPM | Deactivation Speed | Unsigned16 | 0 | FFFFh |  | The high/low speed indication output deactivates based on this speed. | No | 0 | EEPROM=misc.high_low_speed_ind_deact_speed
|  | 3 | 1 | RW | 4 | 0.0039062 | V | Analogue output voltage | Unsigned16 | 0 | FFFFh |  | The output voltage set when the output is activated | No | 0 | EEPROM=misc.high_low_speed_ind_ao_voltage
| 2908h | 0 | 1 | RW | 4 |  | RPM | Drive torque disable speed | Unsigned16 | 0 | FFFFh |  | When in neutral brake, drive torque is disabled when the vehicle is above this speed to prevent drive against footbrakes. Drive torque is reenabled below this speed to assist entry to hill hold. | No | 0 | OBJECT=DRIVE_TRQ_DISABLE_SPEED EEPROM=misc.trac_drive_disable_speed SECTION=TractionConfig MASTER=TRUE CATEGORY=CONFIGURATION
| 2909h | 0 | 1 | RW | 4 | 0.1 | Seconds | Direction change delay | Unsigned8 | 0 | FFh |  | Enter delay to insert between direction changes | No | 0 | OBJECT=DIR_CHANGE_DELAY EEPROM=misc.trac_dir_change_delay SECTION=TractionConfig MASTER=TRUE CATEGORY=CONFIGURATION
| 290Ah | ---- | ---- | ---- | ---- |  |  | S-Curve Control |  | N/A | N/A |  |  | --- | --- | OBJECT=S_CURVE_PARAM SECTION=TractionConfig MASTER=TRUE CATEGORY=CONFIGURATION
|  | 0 | 1 | RO | N/A |  |  | Number of parameters | Unsigned8 | 0 | FFh |  |  | No | 0
|  | 1 | 1 | RW | 4 |  |  | Target speed approach curve | Unsigned8 | 1 | 11 |  | Enter value to determine the point at which the ramped speed will level out when approaching the demanded speed | No | 0 | EEPROM=misc.s_curve_factor_a
|  | 2 | 1 | RW | 4 |  |  | Ramp change delay | Unsigned8 | 1 | 7Fh |  | Enter value to determine how quickly the system will change to a new ramp rate | No | 0 | EEPROM=misc.s_curve_factor_b
|  | 3 | 1 | RW | 4 | 1 | RPM | Ramp change delay speed | Integer16 | 0 | 1000 |  | Changes in demand greater than this value will mean ramp change delay does not take effect | Mo | 0 | EEPROM=misc.s_curve_speed
| 290Bh | ---- | ---- | ---- | ---- |  |  | Tilt Alarm Delays |  | N/A | N/A |  |  | --- | --- | OBJECT=TILT_ALARM_DELAYS SECTION=TractionConfig MASTER=TRUE CATEGORY=CONFIGURATION
|  | 0 | 1 | RO | N/A |  |  | Number of parameters | Unsigned8 | 0 | FFh |  |  | No | 0
|  | 1 | 1 | RW | 4 | 0.1 | Seconds | Off delay | Unsigned16 | 0 | FFFFh |  | Time tilt signal needs to be inactive before tilt alarm output is deactivated. | No | 0
|  | 2 | 1 | RW | 4 | 0.1 | Seconds | On delay | Unsigned16 | 0 | FFFFh |  | Time tilt signal needs to be active before tilt alarm output is activated. | No | 0
| 290Ch | ---- | ---- | ---- | ---- |  |  | Belly operation configuration | [6 empty] | ---- | OBJECT=BELLY_CONFIGURATION SECTION=TractionConfig MASTER=TRUE CATEGORY=CONFIGURATION
|  | 0 | 1 | RO | N/A |  |  | Number of parameters | Unsigned8 | N/A | N/A |  |  | No | 0
|  | 1 | 1 | RW | 4 | 3.0519e-05 |  | Belly throttle value | Unsigned16 | 0 | 32767 |  | Amount of throttle push applied during belly operation | No | 0 | EEPROM=misc.belly_throttle
|  | 2 | 1 | RW | 4 | 1 | RPM | Belly max speed | Unsigned16 | 0 | 5000 |  | Speed limit in belly operation | No | 0 | EEPROM=misc.belly_max_speed
|  | 3 | 1 | RW | 4 | 0.1 | Seconds | Belly timeout | Unsigned8 | 0 | 100 |  | Belly operation timeout value | No | 0 | EEPROM=misc.belly_timeout
| 290Dh | 0 | 1 | RW | 2 | 0.001 | Seconds | Neutral Braking Exit Timer | Unsigned16 | 0 | FFFFh |  | Debounce delay for neutral braking exit. Neutral braking will only exit when vehicle has been stopped for this time. | No | 0 | OBJECT=NTRL_BRK_EXIT_DELAY EEPROM=misc.ntrl_brk_exit_delay SECTION=TractionConfig MASTER=TRUE CATEGORY=CONFIGURATION
| 290Eh | ---- | ---- | ---- | ---- |  |  | Brake Feathering |  | N/A | N/A |  |  | --- | --- | OBJECT=BRAKE_FEATHERING SECTION=TractionConfig MASTER=TRUE CATEGORY=CONFIGURATION
|  | 0 | 1 | RO | N/A |  |  | Number of parameters | Unsigned8 | 0 | FFh |  |  | No | 0
|  | 1 | 1 | RW | 4 | 1 | RPM | Brake feathering start speed | Integer16 | 0 | FFFFh |  | Speed at which braking torque starts to back off when vehicle is slowing to a stop | No | 0
|  | 2 | 1 | RW | 4 | 1 | RPM | Brake feathering end speed | Integer16 | 0 | FFFFh |  | Speed at which braking torque is completely removed when vehicle is slowing to a stop | No | 0
|  | 3 | 1 | RW | 4 | 0.001 |  | Brake feathering end torque | Integer16 | 0 | 1000 |  | Torque applied in neutral braking below brake feather end speed | No | 0
| 2910h | ---- | ---- | ---- | ---- |  |  | Throttle parameters | Record | N/A | N/A |  | Parameters to configure Throttle Input. | ---- | ---- | OBJECT=THROTTLE_PARAM SECTION=TractionAIConfig MASTER=TRUE CATEGORY=CONFIGURATION
|  | 0 | 1 | RO | N/A |  |  | Number of parameters | Unsigned8 | 0 | FFh |  |  | No | 0
|  | 1 | 2 | RW | 4 |  |  | Throttle Flags | Unsigned16 | 0 | FFFFh |  | Bit 0 - Direction braking proportional to throttle (0 = Not proportional, 1 = Proportional). Bit 1 - Directional Throttle enable (0 = Non-directional throttle, 1 = Directional throttle). Bit 2 - Proportional Speed Limit disable (0 = speed limit proportional to throttle, 1 = speed limit fixed) Bit 3 - Braking Direction Throttle enable (0 = Directional throttle controls drive torque only, 1 = Directional throttle controls drive and brake torque) Bit 4 - Reverse speed limit encoding (0 = No encoding (default), 1 = Encoding active) Bit 5 - Enable/disable handbrake fault Bit 6 - Disable/enable Proportional speed limit during braking (0 - Speed limit proportional to throttle in drive and brake, 1 = Speed limit proportional to throttle in drive only) Bit 7 - Driveability profile consolodation type Bit 8 - Allow step change in steer angle Bit 9 - Virtual FS1 enable Bit 10 - Enable Absolute Steer Angle for use in single traction systems. Motor mapped must be left motor Bit 11 - Enable Separate Seat Regen Braking settings Bit 12 - Enable Slave Left Motor Speed Inversion feature Bit 13 - Enable Brake Light when Neutral Braking Bit 14 - Inching Mode (0 = Generic mode, 1 = Managing Electromechanical Park Brake) | No | 0 | EEPROM=traction.throttle_flags WRITE_IN_PREOPERATIONAL_ONLY=TRUE | DESC=Proportional Braking:HEX_MASK=1:MIN=0:MAX=1:NF=2:0=No:1=Yes DESC=Directional Throttle:HEX_MASK=2:MIN=0:MAX=1:NF=2:0=No:1=Yes DESC=Speed Limit Mode:HEX_MASK=4:MIN=0:MAX=1:NF=2:0=Proportional to throttle:1=Fixed at maximum DESC=Braking Directional Throttle:HEX_MASK=8:MIN=0:MAX=1:NF=2:0=No:1=Yes DESC=Reverse Speed Limit Encoding:HEX_MASK=10:MIN=0:MAX=1:NF=2:0=No:1=Yes DESC=Handbrake Fault:HEX_MASK=20:MIN=0:MAX=1:NF=2:0=Enabled:1=Disabled DESC=Proportional Speed Limit in Braking:HEX_MASK=40:MIN=0:MAX=1:NF=2:0=Enabled:1=Disabled DESC=Driveability profile generation style:HEX_MASK=80:MIN=0:MAX=1:NF=2:0=Use lowest values:1=Use active profile only DESC=Allow step change in steer angle:HEX_MASK=100:MIN=0:MAX=1:NF=2:0=No:1=Yes DESC=Virtual FS1:HEX_MASK=200:MIN=0:MAX=1:NF=2:0=Disabled:1=Enabled DESC=Absolute Steer Angle in single traction:HEX_MASK=400:MIN=0;MAX=1:NF=2:0=Disabled:1=Enabled DESC=Separate Seat Regen Braking settings:HEX_MASK=800:MIN=0:MAX=1:NF=2:0=Disabled:1=Enabled DESC=Slave Left Motor Speed Inversion:HEX_MASK=1000:MIN=0:MAX=1:NF=2:0=Disabled:1=Enabled DESC=Enable Brake Light when Neutral Braking:HEX_MASK=2000:MIN=0:MAX=1:NF=2:0=Disabled:1=Enabled DESC=Inching functionality:HEX_MASK=4000:MIN=0:MAX=1:NF=2:0=Generic:1=With E.Park Brake
|  | 2 | 1 | RW | 1 |  |  | Throttle input characteristic | Unsigned8 | 0 | 3 |  | 0 = User Defined (sub-indices 12-17), 1 = Linear, 2 = Curved, 3 = Crawl | No | 0 | EEPROM=traction.throttle_char NUMBER_FORMAT=4 0=User Defd:1=Linear:2=Curved:3=Crawl WRITE_IN_PREOPERATIONAL_ONLY=TRUE
|  | 3 | 1 | RW | 1 | 0.0039062 | V | Throttle Start Voltage 1 | Unsigned16 | 0 | FFFFh |  |  | No | 0 | EEPROM=traction.throttle_0_start_voltage
|  | 4 | 1 | RW | 2 | 3.0519e-05 |  | Throttle Start Value 1 | Integer16 | -32768 | 32767 |  | In range -32767 to 32767, where +/-32767 = Maximum demand in forward / reverse | No | 0 | EEPROM=traction.throttle_0_start_value
|  | 5 | 1 | RW | 1 | 0.0039062 | V | Throttle End Voltage 1 | Unsigned16 | 0 | FFFFh |  | As above | No | 0 | EEPROM=traction.throttle_0_end_voltage
|  | 6 | 1 | RW | 2 | 3.0519e-05 |  | Throttle End Value 1 | Integer16 | -32768 | 32767 |  | As above | No | 0 | EEPROM=traction.throttle_0_end_value
|  | 7 | 1 | RW | 2 | 0.0039062 | V | Throttle Start Voltage 2 | Unsigned16 | 0 | FFFFh |  | As above | No | 0 | EEPROM=traction.throttle_1_start_voltage
|  | 8 | 1 | RW | 2 | 3.0519e-05 |  | Throttle Start Value 2 | Integer16 | -32768 | 32767 |  | As above | No | 0 | EEPROM=traction.throttle_1_start_value
|  | 9 | 1 | RW | 2 | 0.0039062 | V | Throttle End Voltage 2 | Unsigned16 | 0 | FFFFh |  | As above | No | 0 | EEPROM=traction.throttle_1_end_voltage
|  | 10 | 1 | RW | 2 | 3.0519e-05 |  | Throttle End Value 2 | Integer16 | -32768 | 32767 |  | As above | No | 0 | EEPROM=traction.throttle_1_end_value
|  | 11 | 1 | RW | 4 | 1.5259e-05 |  | User Defined Char Pt 1 Voltage | Unsigned16 | 0 | FFFFh |  | Voltage is normalised 0 - 65535 | No | 0 | EEPROM=traction.throttle_ud_map_0_voltage
|  | 12 | 1 | RW | 4 | 1.5259e-05 |  | User Defined Char Pt 1 Value | Unsigned16 | 0 | FFFFh |  | Value is normalised 0 - 65535 | No | 0 | EEPROM=traction.throttle_ud_map_0_value
|  | 13 | 1 | RW | 4 | 1.5259e-05 |  | User Defined Char Pt 2 Voltage | Unsigned16 | 0 | FFFFh |  | As above | No | 0 | EEPROM=traction.throttle_ud_map_1_voltage
|  | 14 | 1 | RW | 4 | 1.5259e-05 |  | User Defined Char Pt 2 Value | Unsigned16 | 0 | FFFFh |  | As above | No | 0 | EEPROM=traction.throttle_ud_map_1_value
|  | 15 | 1 | RW | 4 | 1.5259e-05 |  | User Defined Char Pt 3 Voltage | Unsigned16 | 0 | FFFFh |  | As above | No | 0 | EEPROM=traction.throttle_ud_map_2_voltage
|  | 16 | 1 | RW | 4 | 1.5259e-05 |  | User Defined Char Pt 3 Value | Unsigned16 | 0 | FFFFh |  | As above | No | 0 | EEPROM=traction.throttle_ud_map_2_value
|  | 21 | 1 | RW | 2 | 0.0030518 | % | Throttle fault level | Integer16 | 0 | 2666h |  | For dual track throttle the parameter represents the maximum difference in final value that the two calculated throttle outputs report. If the new parameter is 0 then the software defaults to the legacy behaviour and applies a hardcoded of 5%. For standard linear throttle configurations the value refers to a percentage of the maximum throttle voltage parameter. Eg if the parameter is set to 10% on a 0.5V(0%) – 4.5V(100%) configuration, the algorithm will fault if the throttle voltage exceeds (4.5+(4.5*0.1))) = 4.95V. Conversely for a 9.0V(0%) – 1V(0%) accelerator configuration a (max) throttle limit of 30% will cause a fault if the voltage drops below 1-(1*0.3)=0.7V. If the parameter is set to zero then the legacy behaviour of 0.5V is applied to either scenario. | No | 0 | EEPROM=traction.throttle_fault
| 2911h | ---- | ---- | ---- | ---- |  |  | Footbrake parameters | Record | N/A | N/A |  | Parameters to configure Footbrake Input. | ---- | ---- | OBJECT=FBRAKE_PARAM SECTION=TractionAIConfig MASTER=TRUE CATEGORY=CONFIGURATION
|  | 0 | 1 | RO | N/A |  |  | Number of parameters | Unsigned8 | 0 | FFh |  |  | No | 0
|  | 2 | 1 | RW | 4 |  | RPM | Footbrake braking exit speed | Unsigned16 | 0 | 6000 |  | In RPM. | No | 0 | EEPROM=traction.footbrake_minimum_speed
|  | 3 | 1 | RW | 4 |  |  | Footbrake Input Characteristic | Unsigned8 | 0 | 3 |  | 0 = User Defined (sub-indices 8-13), 1 = Linear, 2 = Curved, 3 = Crawl | No | 0 | EEPROM=traction.footbrake_char NUMBER_FORMAT=4 0=User Defd:1=Linear:2=Curved:3=Crawl WRITE_IN_PREOPERATIONAL_ONLY=TRUE
|  | 4 | 1 | RW | 2 | 0.0039062 | V | Footbrake Start Voltage 1 | Unsigned16 | 0 | FFFFh |  | Same units as 2201h | No | 0 | EEPROM=traction.footbrake_start_voltage
|  | 5 | 1 | RW | 2 | 3.0519e-05 |  | Footbrake Start Value 1 | Integer16 | 0 | 32767 |  | In range 0 to 32767, where 32767 = Maximum braking demand | No | 0 | EEPROM=traction.footbrake_start_value
|  | 6 | 1 | RW | 2 | 0.0039062 | V | Footbrake End Voltage 1 | Unsigned16 | 0 | FFFFh |  | As above | No | 0 | EEPROM=traction.footbrake_end_voltage
|  | 7 | 1 | RW | 2 | 3.0519e-05 |  | Footbrake End Value 1 | Integer16 | 0 | 32767 |  | As above | No | 0 | EEPROM=traction.footbrake_end_value
|  | 8 | 1 | RW | 4 | 1.5259e-05 |  | User Defined Char Pt 1 Voltage | Unsigned16 | 0 | FFFFh |  | Voltage is normalised 0 - 65535 | No | 0 | EEPROM=traction.footbrake_ud_map_0_voltage
|  | 9 | 1 | RW | 4 | 1.5259e-05 |  | User Defined Char Pt 1 Value | Unsigned16 | 0 | FFFFh |  | Value is normalised 0 - 65535 | No | 0 | EEPROM=traction.footbrake_ud_map_0_value
|  | 10 | 1 | RW | 4 | 1.5259e-05 |  | User Defined Char Pt 2 Voltage | Unsigned16 | 0 | FFFFh |  | As above | No | 0 | EEPROM=traction.footbrake_ud_map_1_voltage
|  | 11 | 1 | RW | 4 | 1.5259e-05 |  | User Defined Char Pt 2 Value | Unsigned16 | 0 | FFFFh |  | As above | No | 0 | EEPROM=traction.footbrake_ud_map_1_value
|  | 12 | 1 | RW | 4 | 1.5259e-05 |  | User Defined Char Pt 3 Voltage | Unsigned16 | 0 | FFFFh |  | As above | No | 0 | EEPROM=traction.footbrake_ud_map_2_voltage
|  | 13 | 1 | RW | 4 | 1.5259e-05 |  | User Defined Char Pt 3 Value | Unsigned16 | 0 | FFFFh |  | As above | No | 0 | EEPROM=traction.footbrake_ud_map_2_value
|  | 14 | 1 | RW | 2 | 1 | Seconds | Footbrake/Drive time out | Unsigned8 | 0 | FFh |  | Drive/Footbrake priority will oppose what is set in 0x2911,1 after this time when the footbrake switch is closed. Set zero to disable this feature. | No | 0 | EEPROM=misc.footbrake_timeout
| 2912h | ---- | ---- | ---- | ---- |  |  | Economy parameters | Record | N/A | N/A |  | Parameters to configure Economy Input. | ---- | ---- | OBJECT=ECONOMY_PARAM SECTION=TractionAIConfig MASTER=TRUE CATEGORY=CONFIGURATION
|  | 0 | 1 | RO | N/A |  |  | Number of parameters | Unsigned8 | 0 | FFh |  |  | No | 0
|  | 1 | 1 | RW | 4 |  |  | Economy function | Unsigned8 | 0 | 2 |  | 0 = None, 1 = Maximum Torque, 2 = Acceleration Rate | No | 0 | EEPROM=traction.economy_function NUMBER_FORMAT=3 0=None:1=Max Torque:2=Accel Rate WRITE_IN_PREOPERATIONAL_ONLY=TRUE
|  | 2 | 1 | RW | 2 | 0.0039062 | V | Economy Start Voltage 1 | Unsigned16 | 0 | FFFFh |  | Same units as 2202h | No | 0 | EEPROM=traction.economy_start_voltage
|  | 3 | 1 | RW | 2 | 3.0519e-05 |  | Economy Start Value 1 | Integer16 | 0 | 32767 |  | In range 0 to 32767, where 32767 = Maximum economy | No | 0 | EEPROM=traction.economy_start_value
|  | 4 | 1 | RW | 2 | 0.0039062 | V | Economy End Voltage 1 | Unsigned16 | 0 | FFFFh |  | As above | No | 0 | EEPROM=traction.economy_end_voltage
|  | 5 | 1 | RW | 2 | 3.0519e-05 |  | Economy End Value 1 | Integer16 | 0 | 32767 |  | As above | No | 0 | EEPROM=traction.economy_end_value
| 2913h | ---- | ---- | ---- | ---- |  |  | Steering parameters | Record | N/A | N/A |  | Parameters to configure steering | ---- | ---- | OBJECT=STEERING_PARAM SECTION=TractionAIConfig MASTER=TRUE CATEGORY=CONFIGURATION
|  | 0 | 1 | RO | N/A |  |  | Number of parameters | Unsigned8 | 0 | FFh |  |  | No | 0
|  | 1 | 1 | RW | 2 | 0.0039062 | V | Steer pot left voltage | Unsigned16 | 0 | FFFFh |  | Same units as 2203h | No | 0 | EEPROM=traction.steer_left_voltage
|  | 2 | 1 | RW | 2 | 0.0039062 | V | Steer pot right voltage | Unsigned16 | 0 | FFFFh |  | Same units as 2203h | No | 0 | EEPROM=traction.steer_right_voltage
|  | 3 | 1 | RW | 2 | 0.0039062 | V | Steer pot zero voltage | Unsigned16 | 0 | FFFFh |  | Same units as 2203h | No | 0 | EEPROM=traction.steer_zero_voltage
|  | 4 | 1 | RW | 4 | 0.0027467 |  | Angle (Outer Wheel) Pt 1 | Integer16 | -32768 | 32767 |  | In range 0 - 32767, where 32767 = Fully steering to left or right | No | 0 | EEPROM=traction.steering_cutback_map_0_angle
|  | 5 | 1 | RW | 4 | 3.0519e-05 |  | Cutback (Outer Wheel) Pt 1 | Integer16 | -32768 | 32767 |  | In range -32767 to 32767. | No | 0 | EEPROM=traction.steering_cutback_map_0_speed
|  | 6 | 1 | RW | 4 | 0.0027467 |  | Angle (Outer Wheel) Pt 2 | Integer16 | -32768 | 32767 |  | As above | No | 0 | EEPROM=traction.steering_cutback_map_1_angle
|  | 7 | 1 | RW | 4 | 3.0519e-05 |  | Cutback (Outer Wheel) Pt 2 | Integer16 | -32768 | 32767 |  | As above | No | 0 | EEPROM=traction.steering_cutback_map_1_speed
|  | 8 | 1 | RW | 4 | 0.0027467 |  | Angle (Outer Wheel) Pt 3 | Integer16 | -32768 | 32767 |  | As above | No | 0 | EEPROM=traction.steering_cutback_map_2_angle
|  | 9 | 1 | RW | 4 | 3.0519e-05 |  | Cutback (Outer Wheel) Pt 3 | Integer16 | -32768 | 32767 |  | As above | No | 0 | EEPROM=traction.steering_cutback_map_2_speed
|  | 10 | 1 | RW | 4 | 0.0027467 |  | Angle (Outer Wheel) Pt 4 | Integer16 | -32768 | 32767 |  | As above | No | 0 | EEPROM=traction.steering_cutback_map_3_angle
|  | 11 | 1 | RW | 4 | 3.0519e-05 |  | Cutback (Outer Wheel) Pt 4 | Integer16 | -32768 | 32767 |  | As above | No | 0 | EEPROM=traction.steering_cutback_map_3_speed
|  | 12 | 1 | RW | 4 | 0.0027467 |  | Angle (Inner Wheel) Pt 1 | Integer16 | -32768 | 32767 |  | As above | No | 0 | EEPROM=traction.steering_map_0_angle
|  | 13 | 1 | RW | 4 | 3.0519e-05 |  | Cutback (Inner Wheel) Pt 1 | Integer16 | -32768 | 32767 |  | As above | No | 0 | EEPROM=traction.steering_map_0_speed
|  | 14 | 1 | RW | 4 | 0.0027467 |  | Angle (Inner Wheel) Pt 2 | Integer16 | -32768 | 32767 |  | As above | No | 0 | EEPROM=traction.steering_map_1_angle
|  | 15 | 1 | RW | 4 | 3.0519e-05 |  | Cutback (Inner Wheel) Pt 2 | Integer16 | -32768 | 32767 |  | As above | No | 0 | EEPROM=traction.steering_map_1_speed
|  | 16 | 1 | RW | 4 | 0.0027467 |  | Angle (Inner Wheel) Pt 3 | Integer16 | -32768 | 32767 |  | As above | No | 0 | EEPROM=traction.steering_map_2_angle
|  | 17 | 1 | RW | 4 | 3.0519e-05 |  | Cutback (Inner Wheel) Pt 3 | Integer16 | -32768 | 32767 |  | As above | No | 0 | EEPROM=traction.steering_map_2_speed
|  | 18 | 1 | RW | 4 | 0.0027467 |  | Angle (Inner Wheel) Pt 4 | Integer16 | -32768 | 32767 |  | As above | No | 0 | EEPROM=traction.steering_map_3_angle
|  | 19 | 1 | RW | 4 | 3.0519e-05 |  | Cutback (Inner Wheel) Pt 4 | Integer16 | -32768 | 32767 |  | As above | No | 0 | EEPROM=traction.steering_map_3_speed
| 2914h | ---- | ---- | ---- | ---- |  |  | FS1 Parameters | Record | N/A | N/A |  | Sets up FS1 related functions. | ---- | ---- | OBJECT=FS1_PARAM SECTION=TractionConfig MASTER=TRUE CATEGORY=CONFIGURATION
|  | 0 | 1 | RO | N/A |  |  | Number of entries | Unsigned8 | 0 | FFh |  |  | No | 0
|  | 1 | 1 | RW | 4 |  |  | FS1 Flags | Unsigned8 | 0 | FFh |  | Bit 0 - Not used Bit 1 - FS1 Recycle enable (0 = Disabled, 1 = Enabled). | No | 0 | EEPROM=traction.fs1_flags WRITE_IN_PREOPERATIONAL_ONLY=TRUE | DESC=NOT_USED:HEX_MASK=1:MIN=0:MAX=1:NF=2:0=Disabled:1=Enabled DESC=FS1 Recycle:HEX_MASK=2:MIN=0:MAX=1:NF=2:0=Disabled:1=Enabled
|  | 2 | 1 | RW | 4 | 0.1 | Seconds | SRO delay | Unsigned8 | 0 | FFh |  | 0.1s/bit (0 disables SRO) | No | 0 | EEPROM=traction.sro_delay
| 2915h | ---- | ---- | ---- | ---- |  |  | Motor to vehicle speed ratio | Record | N/A | N/A |  | Used to convert velocity into user defined units. (eg RPM, KPH, MPH, m/s, etc). | ---- | ---- | OBJECT=GEAR_RATIO SECTION=TractionConfig MASTER=TRUE CATEGORY=CONFIGURATION
|  | 0 | 1 | RO | N/A |  |  | Number of entries | Unsigned8 | 0 | FFh |  |  | No | 0
|  | 1 | 1 | RW | 4 |  |  | Vehicle speed numerator | Unsigned16 | 0 | FFFFh |  |  | No | 0 | EEPROM=traction.gear_ratio_numerator
|  | 2 | 1 | RW | 4 |  |  | Vehicle speed denominator | Unsigned16 | 1 | FFFFh |  |  | No | 0 | EEPROM=traction.gear_ratio_denominator
|  | 3 | 1 | RW | 4 |  |  | Ignore vehicle speed ratio for driveability profiles | Unsigned8 | 0 | 1 |  | Set this to 1 to force units used by driveability profiles to be motor rpm, not vehicle speed. | No | 0 | EEPROM=misc.gear_ratio_ignore_for_profiles
|  | 4 | 1 | RW | 4 |  |  | User speed 1 numerator | Unsigned16 | 0 | FFFFh |  |  | No | 0 | EEPROM=misc.user_gear_ratio.numerator
|  | 5 | 1 | RW | 4 |  |  | User speed 1 denominator | Unsigned16 | 1 | FFFFh |  |  | No | 0 | EEPROM=misc.user_gear_ratio.denominator
|  | 6 | 1 | RW | 4 |  |  | Allow negative user speeds | Boolean | 0 | 1 |  | Set this to 1 if negative user speeds are allowed. | No | 0 | EEPROM=misc.allow_negative_user_speeds
|  | 7 | 1 | RW | 4 |  |  | User speed 2 numerator | Unsigned16 | 0 | FFFFh |  |  | No | 0 | EEPROM=misc.user_2_gear_ratio.numerator
|  | 8 | 1 | RW | 4 |  |  | User speed 2 denominator | Unsigned16 | 1 | FFFFh |  |  | No | 0 | EEPROM=misc.user_2_gear_ratio.denominator
|  | 9 | 1 | RW | 4 |  |  | Allow negative user speeds for user speed 2 | Boolean | 0 | 1 |  | Set this to 1 if negative user speeds are allowed. | No | 0 | EEPROM=misc.allow_negative_user_speeds_2
| 2916h | ---- | ---- | ---- | ---- |  |  | Traction Motor Parameters | Record | N/A | N/A |  | Data on traction motors required by the Master node. Note: This information may be repeated in the Drives and Motion Control profile area. (6000h-9FFFh) | ---- | ---- | OBJECT=TRAC_MOTOR_PARAM SECTION=TractionConfig MASTER=TRUE CATEGORY=CONFIGURATION
|  | 0 | 1 | RO | N/A |  |  | Number of entries | Unsigned8 | 0 | FFh |  |  | No | 0
|  | 1 | 1 | RW | 4 | 0.001 | Nm | Traction Motor Rated Torque | Unsigned32 | 0 | 2000000 |  | Same value as entered into Motor Rated Torque (eg 6076h) for the traction motors. Torque is specified in mNm. | No | 0 | EEPROM=traction.motor_rated_torque
| 2918h | 0 | 1 | RW | 4 |  |  | Sequence Fault Mask (set bit to ignore input during sequence fault check) | Unsigned16 | 0 | FFFFh |  | Set bit to ignore input during power up sequence fault check: Bit 0: Throttle direction for directional throttle configuration Bit 1: Forward switch. Bit 2: Reverse switch. Bit 3: FS1 switch. Bit 4: Inch Forward switch Bit 5: Inch Reverse switch Bit 6: Deadman switch Bit 7: Belly switch Bit 8: Belt Forward switch Bit 9: Belt Reverse switch Bit 10: Belt stop switch | No | 0 | OBJECT=TRAC_SEQ_FLT_MASK SECTION=TractionConfig EEPROM=misc.seq_flt_mask WRITE_IN_PREOPERATIONAL_ONLY=TRUE MASTER=TRUE CATEGORY=CONFIGURATION | DESC=Throttle direction:HEX_MASK=1:MIN=0:MAX=1:NF=2:0=Check:1=Ignore DESC=Forward:HEX_MASK=2:MIN=0:MAX=1:NF=2:0=Check:1=Ignore DESC=Reverse:HEX_MASK=4:MIN=0:MAX=1:NF=2:0=Check:1=Ignore DESC=FS1:HEX_MASK=8:MIN=0:MAX=1:NF=2:0=Check:1=Ignore DESC=Inch Fwd:HEX_MASK=10:MIN=0:MAX=1:NF=2:0=Check:1=Ignore DESC=Inch Rev:HEX_MASK=20:MIN=0:MAX=1:NF=2:0=Check:1=Ignore DESC=Deadman:HEX_MASK=40:MIN=0:MAX=1:NF=2:0=Check:1=Ignore DESC=Belly:HEX_MASK=80:MIN=0:MAX=1:NF=2:0=Check:1=Ignore DESC=Belt Fwd:HEX_MASK=100:MIN=0:MAX=1:NF=2:0=Check:1=Ignore DESC=Belt Rev:HEX_MASK=200:MIN=0:MAX=1:NF=2:0=Check:1=Ignore DESC=Belt Stop:HEX_MASK=400:MIN=0:MAX=1:NF=2:0=Check:1=Ignore
| 2919h | ---- | ---- | ---- | ---- |  |  | Inching parameters | Record | N/A | N/A |  | Configure vehicle inching behaviour | ---- | ---- | OBJECT=GEAR_RATIO SECTION=TractionConfig MASTER=TRUE CATEGORY=CONFIGURATION
|  | 0 | 1 | RO | N/A |  |  | Number of entries | Unsigned8 | 0 | FFh |  |  | No | 0
|  | 1 | 1 | RW | 2 |  | rpm | Inch speed | Unsigned16 | 0 | 1500 |  | Speed at which vehicle inch | No | 0 | EEPROM=misc.traction_inch_speed
|  | 2 | 1 | RW | 2 |  | ms | Inch timeout | Unsigned16 | 0 | 5000 |  | Maximum inch time | No | 0 | EEPROM=misc.traction_inch_timeout
|  | 3 | 1 | RW | 2 | 3.0519e-05 |  | Inch throttle | Unsigned16 | 0 | 7FFFh |  | Inching throttle value | No | 0 | EEPROM=misc.inch_throttle
| 291Ah | 0 | 1 | RW | 4 |  |  | Traction Fault Clear Mask (set bit to ignore input during traction fault neutral check) | Unsigned16 | 0 | FFFFh |  | Set bit to ignore input during traction fault neutral check: Bit 0: Throttle direction for directional throttle configuration Bit 1: Forward switch. Bit 2: Reverse switch. Bit 3: FS1 switch. Bit 4: Inch Forward switch Bit 5: Inch Reverse switch Bit 6: Deadman switch Bit 7: Belly switch | No | 0 | OBJECT=TRAC_SEQ_FLT_MASK SECTION=TractionConfig EEPROM=misc.trc_flt_clear_mask WRITE_IN_PREOPERATIONAL_ONLY=TRUE MASTER=TRUE CATEGORY=CONFIGURATION | DESC=Throttle direction:HEX_MASK=1:MIN=0:MAX=1:NF=2:0=Check:1=Ignore DESC=Forward:HEX_MASK=2:MIN=0:MAX=1:NF=2:0=Check:1=Ignore DESC=Reverse:HEX_MASK=4:MIN=0:MAX=1:NF=2:0=Check:1=Ignore DESC=FS1:HEX_MASK=8:MIN=0:MAX=1:NF=2:0=Check:1=Ignore DESC=Inch Fwd:HEX_MASK=10:MIN=0:MAX=1:NF=2:0=Check:1=Ignore DESC=Inch Rev:HEX_MASK=20:MIN=0:MAX=1:NF=2:0=Check:1=Ignore DESC=Deadman:HEX_MASK=40:MIN=0:MAX=1:NF=2:0=Check:1=Ignore DESC=Belly:HEX_MASK=80:MIN=0:MAX=1:NF=2:0=Check:1=Ignore
| 291Ch | ---- | ---- | ---- | ---- |  |  | Gearbox oscillation reduction | Record | N/A | N/A |  | Used to slow down the torque ramp at the start of drive to prevent motor oscillation due to a loose gear box | ---- | ---- | OBJECT=GEARBOX_OSC_REDUCTION SECTION=TractionConfig MASTER=TRUE CATEGORY=CONFIGURATION
|  | 0 | 1 | RO | N/A |  |  | Number of entries | Unsigned8 | 0 | FFh |  |  | No | 0
|  | 1 | 1 | RW | 2 |  |  | Torque to use slower ramp to | Unsigned16 | 0 | 1000 |  | Torque level up to which the slower ramp is used. | No | 0
|  | 2 | 1 | RW | 2 |  |  | Gear mesh reduction ramp rate | Unsigned16 | 10 | 10000 |  | Ramp rate | No | 0
| 291Eh | ---- | ---- | ---- | ---- |  |  | Speed Limit Configuration | Record | N/A | N/A |  | Configures the maximum permissible change in speed limit | ---- | ---- | OBJECT=MAX_SPEED_LIMIT_RAMP SECTION=TractionConfig MASTER=TRUE CATEGORY=CONFIGURATION
|  | 0 | 1 | RO | N/A |  |  | Number of entries | Unsigned8 | 0 | FFh |  |  | No | 0
|  | 1 | 1 | RW | 2 |  | rpm/s | Maximum allowable speed limit increase rate | Unsigned16 | 0 | FFFFh |  | Maximim rate speed limit may increase. Must be greater than or equal to speed limit ramp up rates in all driveability profiles. | No | 0
|  | 2 | 1 | RW | 2 |  | rpm/s | Maximum allowable speed limit decrease rate | Unsigned16 | 0 | FFFFh |  | Maximum rate speed limit may decrease. Must be greater than or equal to speed limit ramp down rates in all driveability profiles. | No | 0
| 2920h | ---- | ---- | ---- | ---- |  |  | Traction baseline profile | Record | N/A | N/A |  | Baseline profile. This is always applied. | ---- | ---- | OBJECT=DRIVEABILITY_PROFILE SECTION=TractionDriveability MASTER=TRUE CATEGORY=CONFIGURATION
|  | 0 | 1 | RO | N/A |  |  | Number of parameters | Unsigned8 | 0 | FFh |  |  | No | 0
|  | 1 | 1 | RW | 2 | 0.1 | % | Maximum Torque applied during drive | Unsigned16 | 0 | 1000 |  | Maximum motor torque when in drive | No | 0 | EEPROM=traction.baseline_pro_0
|  | 2 | 1 | RW | 2 | 0.1 | % | Maximum Torque applied during a direction change | Unsigned16 | 0 | 1000 |  | Maximum motor torque when performing direction change braking | No | 0 | EEPROM=traction.baseline_pro_1
|  | 3 | 1 | RW | 2 | 0.1 | % | Maximum Torque applied when neutral braking | Unsigned16 | 0 | 1000 |  | Maximum motor torque when performing neutral braking | No | 0 | EEPROM=traction.baseline_pro_2
|  | 4 | 1 | RW | 2 | 0.1 | % | Maximum Torque applied when footbraking | Unsigned16 | 0 | 1000 |  | Maximum motor torque when performing footbraking | No | 0 | EEPROM=traction.baseline_pro_3
|  | 5 | 1 | RW | 2 |  | rpm | Maximum Speed in forward direction | Unsigned16 | 0 | 20000 |  | Speed limit in forwards direction | Yes | 0 | EEPROM=traction.baseline_pro_4
|  | 6 | 1 | RW | 2 |  | rpm | Maximum Speed in reverse direction | Unsigned16 | 0 | 20000 |  | Speed limit in reverse direction | Yes | 0 | EEPROM=traction.baseline_pro_5
|  | 7 | 1 | RW | 2 | 0.1 | %/s | Ramp up rate during drive | Unsigned16 | 10 | 10000 |  | Rate at which demand increases when in drive | No | 0 | EEPROM=traction.baseline_pro_6
|  | 8 | 1 | RW | 2 | 0.1 | %/s | Ramp up rate during direction change braking | Unsigned16 | 10 | 10000 |  | Rate at which demand increases when in direction change braking | No | 0 | EEPROM=traction.baseline_pro_7
|  | 9 | 1 | RW | 2 | 0.1 | %/s | Ramp up rate during neutral braking | Unsigned16 | 10 | 10000 |  | Rate at which demand increases when in neutral braking | No | 0 | EEPROM=traction.baseline_pro_8
|  | 10 | 1 | RW | 2 | 0.1 | %/s | Ramp up rate during footbraking | Unsigned16 | 10 | 10000 |  | Rate at which demand increases when in footbraking | No | 0 | EEPROM=traction.baseline_pro_9
|  | 11 | 1 | RW | 2 | 0.1 | %/s | Ramp down rate during drive | Unsigned16 | 10 | 10000 |  | Rate at which demand decreases when in drive | No | 0 | EEPROM=traction.baseline_pro_10
|  | 12 | 1 | RW | 2 | 0.1 | %/s | Ramp down rate during direction change braking | Unsigned16 | 10 | 10000 |  | Rate at which demand decreases when in direction change braking | No | 0 | EEPROM=traction.baseline_pro_11
|  | 13 | 1 | RW | 2 | 0.1 | %/s | Ramp down rate during neutral braking | Unsigned16 | 10 | 10000 |  | Rate at which demand decreases when in neutral braking | No | 0 | EEPROM=traction.baseline_pro_12
|  | 14 | 1 | RW | 2 | 0.1 | %/s | Ramp down rate during footbraking | Unsigned16 | 10 | 10000 |  | Rate at which demand decreases when in footbraking | No | 0 | EEPROM=traction.baseline_pro_13
|  | 15 | 1 | RW | 2 |  | rpm/s | Speed limit ramp up rate when in torque mode | Unsigned16 | 0 | 20000 |  | rpm/s - when in torque mode, this is the rate at which the speed limit can increase. Not used in speed mode. | No | 0 | EEPROM=traction.baseline_pro_14
|  | 16 | 1 | RW | 2 |  | rpm/s | Speed limit ramp down rate when in torque mode | Unsigned16 | 0 | 20000 |  | rpm/s - when in torque mode, this is the rate at which the speed limit can decrease. Not used in speed mode. | No | 0 | EEPROM=traction.baseline_pro_15
| 2921h | ---- | ---- | ---- | ---- |  |  | Driveability Select 1 Profile | Record | N/A | N/A |  | Applied when Driveability Select 1 switch is active. Units are same as Baseline. | ---- | ---- | OBJECT=DRIVEABILITY_PROFILE SECTION=TractionDriveability MASTER=TRUE CATEGORY=CONFIGURATION
|  | 0 | 1 | RO | N/A |  |  | Number of parameters | Unsigned8 | 0 | FFh |  |  | No | 0
|  | 1 | 1 | RW | 2 | 0.1 | % | Maximum Torque applied during drive | Unsigned16 | 0 | 1000 |  | Maximum motor torque when in drive | No | 0 | EEPROM=traction.drv_sel_1_pro_0
|  | 2 | 1 | RW | 2 | 0.1 | % | Maximum Torque applied during a direction change | Unsigned16 | 0 | 1000 |  | Maximum motor torque when performing direction change braking | No | 0 | EEPROM=traction.drv_sel_1_pro_1
|  | 3 | 1 | RW | 2 | 0.1 | % | Maximum Torque applied when neutral braking | Unsigned16 | 0 | 1000 |  | Maximum motor torque when performing neutral braking | No | 0 | EEPROM=traction.drv_sel_1_pro_2
|  | 4 | 1 | RW | 2 | 0.1 | % | Maximum Torque applied when footbraking | Unsigned16 | 0 | 1000 |  | Maximum motor torque when performing footbraking | No | 0 | EEPROM=traction.drv_sel_1_pro_3
|  | 5 | 1 | RW | 2 |  | rpm | Maximum Speed in forward direction | Unsigned16 | 0 | 20000 |  | Speed limit in forwards direction | Yes | 0 | EEPROM=traction.drv_sel_1_pro_4
|  | 6 | 1 | RW | 2 |  | rpm | Maximum Speed in reverse direction | Unsigned16 | 0 | 20000 |  | Speed limit in reverse direction | Yes | 0 | EEPROM=traction.drv_sel_1_pro_5
|  | 7 | 1 | RW | 2 | 0.1 | %/s | Ramp up rate during drive | Unsigned16 | 10 | 10000 |  | Rate at which demand increases when in drive | No | 0 | EEPROM=traction.drv_sel_1_pro_6
|  | 8 | 1 | RW | 2 | 0.1 | %/s | Ramp up rate during direction change braking | Unsigned16 | 10 | 10000 |  | Rate at which demand increases when in direction change braking | No | 0 | EEPROM=traction.drv_sel_1_pro_7
|  | 9 | 1 | RW | 2 | 0.1 | %/s | Ramp up rate during neutral braking | Unsigned16 | 10 | 10000 |  | Rate at which demand increases when in neutral braking | No | 0 | EEPROM=traction.drv_sel_1_pro_8
|  | 10 | 1 | RW | 2 | 0.1 | %/s | Ramp up rate during footbraking | Unsigned16 | 10 | 10000 |  | Rate at which demand increases when in footbraking | No | 0 | EEPROM=traction.drv_sel_1_pro_9
|  | 11 | 1 | RW | 2 | 0.1 | %/s | Ramp down rate during drive | Unsigned16 | 10 | 10000 |  | Rate at which demand decreases when in drive | No | 0 | EEPROM=traction.drv_sel_1_pro_10
|  | 12 | 1 | RW | 2 | 0.1 | %/s | Ramp down rate during direction change braking | Unsigned16 | 10 | 10000 |  | Rate at which demand decreases when in direction change braking | No | 0 | EEPROM=traction.drv_sel_1_pro_11
|  | 13 | 1 | RW | 2 | 0.1 | %/s | Ramp down rate during neutral braking | Unsigned16 | 10 | 10000 |  | Rate at which demand decreases when in neutral braking | No | 0 | EEPROM=traction.drv_sel_1_pro_12
|  | 14 | 1 | RW | 2 | 0.1 | %/s | Ramp down rate during footbraking | Unsigned16 | 10 | 10000 |  | Rate at which demand decreases when in footbraking | No | 0 | EEPROM=traction.drv_sel_1_pro_13
|  | 15 | 1 | RW | 2 |  | rpm/s | Speed limit ramp up rate when in torque mode | Unsigned16 | 0 | 20000 |  | rpm/s - when in torque mode, this is the rate at which the speed limit can increase. Not used in speed mode. | No | 0 | EEPROM=traction.drv_sel_1_pro_14
|  | 16 | 1 | RW | 2 |  | rpm/s | Speed limit ramp down rate when in torque mode | Unsigned16 | 0 | 20000 |  | rpm/s - when in torque mode, this is the rate at which the speed limit can decrease. Not used in speed mode. | No | 0 | EEPROM=traction.drv_sel_1_pro_15
| 2922h | ---- | ---- | ---- | ---- |  |  | Driveability Select 2 Profile | Record | N/A | N/A |  | Applied when Driveability Select 2 switch is active. Units are same as Baseline. | ---- | ---- | OBJECT=DRIVEABILITY_PROFILE SECTION=TractionDriveability MASTER=TRUE CATEGORY=CONFIGURATION
|  | 0 | 1 | RO | N/A |  |  | Number of parameters | Unsigned8 | 0 | FFh |  |  | No | 0
|  | 1 | 1 | RW | 2 | 0.1 | % | Maximum Torque applied during drive | Unsigned16 | 0 | 1000 |  | Maximum motor torque when in drive | No | 0 | EEPROM=traction.drv_sel_2_pro_0
|  | 2 | 1 | RW | 2 | 0.1 | % | Maximum Torque applied during a direction change | Unsigned16 | 0 | 1000 |  | Maximum motor torque when performing direction change braking | No | 0 | EEPROM=traction.drv_sel_2_pro_1
|  | 3 | 1 | RW | 2 | 0.1 | % | Maximum Torque applied when neutral braking | Unsigned16 | 0 | 1000 |  | Maximum motor torque when performing neutral braking | No | 0 | EEPROM=traction.drv_sel_2_pro_2
|  | 4 | 1 | RW | 2 | 0.1 | % | Maximum Torque applied when footbraking | Unsigned16 | 0 | 1000 |  | Maximum motor torque when performing footbraking | No | 0 | EEPROM=traction.drv_sel_2_pro_3
|  | 5 | 1 | RW | 2 |  | rpm | Maximum Speed in forward direction | Unsigned16 | 0 | 20000 |  | Speed limit in forwards direction | Yes | 0 | EEPROM=traction.drv_sel_2_pro_4
|  | 6 | 1 | RW | 2 |  | rpm | Maximum Speed in reverse direction | Unsigned16 | 0 | 20000 |  | Speed limit in reverse direction | Yes | 0 | EEPROM=traction.drv_sel_2_pro_5
|  | 7 | 1 | RW | 2 | 0.1 | %/s | Ramp up rate during drive | Unsigned16 | 10 | 10000 |  | Rate at which demand increases when in drive | No | 0 | EEPROM=traction.drv_sel_2_pro_6
|  | 8 | 1 | RW | 2 | 0.1 | %/s | Ramp up rate during direction change braking | Unsigned16 | 10 | 10000 |  | Rate at which demand increases when in direction change braking | No | 0 | EEPROM=traction.drv_sel_2_pro_7
|  | 9 | 1 | RW | 2 | 0.1 | %/s | Ramp up rate during neutral braking | Unsigned16 | 10 | 10000 |  | Rate at which demand increases when in neutral braking | No | 0 | EEPROM=traction.drv_sel_2_pro_8
|  | 10 | 1 | RW | 2 | 0.1 | %/s | Ramp up rate during footbraking | Unsigned16 | 10 | 10000 |  | Rate at which demand increases when in footbraking | No | 0 | EEPROM=traction.drv_sel_2_pro_9
|  | 11 | 1 | RW | 2 | 0.1 | %/s | Ramp down rate during drive | Unsigned16 | 10 | 10000 |  | Rate at which demand decreases when in drive | No | 0 | EEPROM=traction.drv_sel_2_pro_10
|  | 12 | 1 | RW | 2 | 0.1 | %/s | Ramp down rate during direction change braking | Unsigned16 | 10 | 10000 |  | Rate at which demand decreases when in direction change braking | No | 0 | EEPROM=traction.drv_sel_2_pro_11
|  | 13 | 1 | RW | 2 | 0.1 | %/s | Ramp down rate during neutral braking | Unsigned16 | 10 | 10000 |  | Rate at which demand decreases when in neutral braking | No | 0 | EEPROM=traction.drv_sel_2_pro_12
|  | 14 | 1 | RW | 2 | 0.1 | %/s | Ramp down rate during footbraking | Unsigned16 | 10 | 10000 |  | Rate at which demand decreases when in footbraking | No | 0 | EEPROM=traction.drv_sel_2_pro_13
|  | 15 | 1 | RW | 2 |  | rpm/s | Speed limit ramp up rate when in torque mode | Unsigned16 | 0 | 20000 |  | rpm/s - when in torque mode, this is the rate at which the speed limit can increase. Not used in speed mode. | No | 0 | EEPROM=traction.drv_sel_2_pro_14
|  | 16 | 1 | RW | 2 |  | rpm/s | Speed limit ramp down rate when in torque mode | Unsigned16 | 0 | 20000 |  | rpm/s - when in torque mode, this is the rate at which the speed limit can decrease. Not used in speed mode. | No | 0 | EEPROM=traction.drv_sel_2_pro_15
| 2930h | ---- | ---- | ---- | ---- |  |  | Controlled Roll Off parameters | Record | N/A | N/A |  |  | ---- | ---- | OBJECT=ROLL_OFF_PARAM SECTION=TractionConfig MASTER=TRUE CATEGORY=CONFIGURATION
|  | 0 | 1 | RO | N/A |  |  | Number of parameters | Unsigned8 | 0 | FFh |  |  | No | 0
|  | 1 | 1 | RW | 2 |  |  | Controlled Roll Off enable | Boolean | 0 | 1 |  | 0 = Disabled, 1 = Enabled | No | 0 | EEPROM=traction.roll_off_enabled NUMBER_FORMAT=2:0=Disabled:1=Enabled WRITE_IN_PREOPERATIONAL_ONLY=TRUE
|  | 2 | 1 | RW | 2 | 0.001 |  | Maximum torque applied in Controlled Roll Off | Unsigned16 | 0 | 1000 |  | Vehicle torque limit when in rolloff | No | 0 | EEPROM=traction.roll_off_maximum_torque
|  | 3 | 1 | RW | 2 |  | rpm | Maximum speed allowed in Controlled Roll Off | Unsigned16 | 0 | 6000 |  | Vehicle speed limit when in rolloff | No | 0 | EEPROM=traction.roll_off_maximum_speed
| 2931h | ---- | ---- | ---- | ---- |  |  | Drivability Select Profile Triggers | Record | N/A | N/A |  |  | ---- | ---- | OBJECT=ROLL_OFF_PARAM SECTION=TractionConfig MASTER=TRUE CATEGORY=CONFIGURATION
|  | 0 | 1 | RO | N/A |  |  | Number of parameters | Unsigned8 | 0 | FFh |  |  | No | 0
|  | 1 | 1 | RW | 2 |  |  | Drivability Select 1 Profile Triggers | Unsigned8 | 0 | 7 |  | Bit 0 - Low BDI activates profile Bit 1 - Low speed activates profile Bit 2 - Service interval activates profile | No | 0 | EEPROM=misc.drv_sel_triggers_pro1 WRITE_IN_PREOPERATIONAL_ONLY=TRUE | DESC=Low BDI activates profile:HEX_MASK=1:MIN=0:MAX=1:NF=2:0=Disabled:1=Enabled DESC=Low speed activates profile:HEX_MASK=2:MIN=0:MAX=1:NF=2:0=Disabled:1=Enabled DESC=Service interval activates profile:HEX_MASK=4:MIN=0:MAX=1:NF=2:0=Disabled:1=Enabled
|  | 2 | 1 | RW | 2 |  |  | Drivability Select 2 Profile Triggers | Unsigned8 | 0 | 7 |  | Bit 0 - Low BDI activates profile Bit 1 - Low speed activates profile Bit 2 - Service interval activates profile | No | 0 | EEPROM=misc.drv_sel_triggers_pro2 WRITE_IN_PREOPERATIONAL_ONLY=TRUE | DESC=Low BDI activates profile:HEX_MASK=1:MIN=0:MAX=1:NF=2:0=Disabled:1=Enabled DESC=Low speed activates profile:HEX_MASK=2:MIN=0:MAX=1:NF=2:0=Disabled:1=Enabled DESC=Service interval activates profile:HEX_MASK=4:MIN=0:MAX=1:NF=2:0=Disabled:1=Enabled
|  | 3 | 1 | RW | 2 |  |  | Use active drivability values only | Boolean | 0 | 1 |  | 0=Standard profile consolidation, ie lowest value from each profile, 1=only use values from selected profile | No | 0 | EEPROM=misc.use_active_profile_only WRITE_IN_PREOPERATIONAL_ONLY=TRUE | DESC=Profile consolidation:HEX_MASK=1:MIN=0:MAX=1:NF=2:0=Use lowest values from all active profiles:1=Use active profile only
| 2933h | 0 | 1 | RW | 4 |  |  | Torque demand S-curve | Unsigned8 | 0 | 10 |  | Configures s-curve value for torque demands | No | 0 | OBJECT=TORQUE_S_CURVE SECTION=TractionConfig MASTER=TRUE CATEGORY=CONFIGURATION
| 29A0h | ---- | ---- | ---- | ---- |  |  | Odometer Counter | Record | N/A | N/A |  | Odometer Counter | ---- | ---- | OBJECT=ODOMETER_COUNTER SECTION=OdometerCounter CATEGORY=LOGGING
|  | 0 | 1 | RO | N/A |  |  | Number of entries | Unsigned8 | 0 | FFh |  |  | No | 0
|  | 1 | 1 | RO | N/A | 0.0039062 | km | Odometer distance in Km | Unsigned32 | 0 | FFFFFFFFh |  | Distance in Km recorded from vehicle speed 2721h in 24.8 format | Yes | 0
|  | 2 | 1 | RO | N/A | 0.1 | km | Odometer distance in Km | Unsigned32 | 0 | FFFFFFFFh |  | Distance in Km recorded from vehicle speed 2721h in 0.1km/bit | Yes | 0
|  | 3 | 1 | RO | N/A | 0.1 | miles | Odometer disatnce in miles | Unsigned32 | 0 | FFFFFFFFh |  | Distance in miles recorded from vehicle speed 2721h in 0.1miles/bit | Yes | 0
| 29A1h | ---- | ---- | ---- | ---- |  |  | Trip Meter Counter | Record | N/A | N/A |  | Trip Meter Counter | ---- | ---- | OBJECT=TRIP_METER_COUNTER SECTION=OdometerCounter CATEGORY=LOGGING
|  | 0 | 1 | RO | N/A |  |  | Number of entries | Unsigned8 | 0 | FFh |  |  | No | 0
|  | 1 | 1 | RO | N/A | 0.0039062 | km | Trip Distance in km | Unsigned32 |  | FFFFFFFFh |  | Distance in Km recorded from vehicle speed 2721h in 24.8 format | Yes | 0
|  | 2 | 1 | RO | N/A | 0.1 | km | Trip Distance in km | Unsigned32 | 0 | FFFFFFFFh |  | Distance in Km recorded from vehicle speed 2721h in 0.1km/bit | Yes | 0
|  | 3 | 1 | RO | N/A | 0.1 | miles | Trip Distance in miles | Unsigned32 | 0 | FFFFFFFFh |  | Distance in miles recorded from vehicle speed 2721h in 0.1miles/bit | Yes | 0
| 2A00h | ---- | ---- | ---- | ---- |  |  | General Pump Features | Record | N/A | N/A |  | Enable/disable general pump features. | ---- | ---- | OBJECT=PUMP_PARAM SECTION=PumpConfig MASTER=TRUE CATEGORY=CONFIGURATION
|  | 0 | 1 | RO | N/A |  |  | Number of entries | Unsigned8 | 0 | FFh |  |  | No | 0
|  | 1 | 3 | RW | 4 |  |  | Pump Flags | Unsigned16 | 0 | FFFFh |  | Set bit to enable feature: Bit 0 - Low BDI inhibits pump. Bit 1 - Drive enable switch disables pump. Bit 2 - Seat switch disables pump (after seat delay (0x2902) has expired). Bit 3 - Ignore Line Contactor. Pump is allowed to run regardless of the line contactor state. Useful if the pump provides power steering. Bit 4 - Power steer target velocity is added on to pump target velocity Bit 5 - Minimum speed without trigger (gives minimum speeed regardless of trigger if true) Bit 6 - Pump to stop on low battery Bit 7 - Power steer target velocity is used as a minimum value for pump target velocity Bit 8 - Allow Power Steer Motor 0x2060 to be used as a 2nd Pump Motor | No | 0 | WRITE_IN_PREOPERATIONAL_ONLY=TRUE EEPROM=pump.general_flags | DESC=BDI Inhibit:HEX_MASK=1:MIN=0:MAX=1:NF=2:0=Ignored:1=Inhibits pump DESC=Drive Enable:HEX_MASK=2:MIN=0:MAX=1:NF=2:0=Ignored:1=Disables pump DESC=Seat Switch:HEX_MASK=4:MIN=0:MAX=1:NF=2:0=Ignored:1=Disables pump DESC=Line Contactor:HEX_MASK=8:MIN=0:MAX=1:NF=2:0=Ignored:1=Disables pump DESC=Add Power Steer Speed to Pump Speed:HEX_MASK=10:MIN=0:MAX=1:NF=2:0=Off:1=On DESC=Minimum speed without trigger:HEX_MASK=20:MIN=0:MAX=1:NF=2:0=Disabled:1=Enabled DESC=Pump to stop on low battery:HEX_MASK=40:MIN=0:MAX=1:NF=2:0=Disabled:1=Enabled DESC=Use power steer speed as minimum pump speed:HEX_MASK=80:MIN=0:MAX=1:NF=2:0=Off:1=On DESC=Use power steer motor as 2nd pump motor:HEX_MASK=100:MIN=0:MAX=1:NF=2:0=Off:1=On
| 2A01h | ---- | ---- | ---- | ---- |  |  | Pump Motor Parameters | Record | N/A | N/A |  | Data on pump motors required by the Master node. Note: This information may be repeated in the Drives and Motion Control profile area. (6000h-9FFFh) | ---- | ---- | OBJECT=PUMP_MOTOR_PARAM SECTION=PumpConfig MASTER=TRUE CATEGORY=CONFIGURATION
|  | 0 | 1 | RO | N/A |  |  | Number of entries | Unsigned8 | 0 | FFh |  |  | No | 0
|  | 1 | 1 | RW | 2 | 1 | RPM | Pump Motor Maximum Speed | Unsigned16 | 0 | 6000 |  | Values for throttle and switch inputs is multiplied by this to calculate the pump target velocity. | No | 0 | EEPROM=pump.motor_max_speed
|  | 2 | 1 | RW | 2 | 1 | RPM | Pump Motor Minimum Speed | Unsigned16 | 0 | 6000 |  | minimum speed for pump motor | No | 0 | EEPROM=pump.motor_min_speed
|  | 3 | 2 | RW | 2 | 1 | rpm/s | Pump Motor Acceleration Rate | Unsigned16 | 10 | FFFFh |  | rpm/s. Rate at which pump speed increases | No | 0 | EEPROM=pump.motor_acceleration
|  | 4 | 2 | RW | 2 | 1 | rpm/s | Pump Motor Deceleration Rate | Unsigned16 | 10 | FFFFh |  | rpm/s. Rate at which pump speed decreases | No | 0 | EEPROM=pump.motor_deceleration
|  | 5 | 1 | RW | 2 | 0.001 |  | Maximum Torque Applied in Baseline Profile | Unsigned16 | 0 | 1000 |  |  | No | 0 | EEPROM=misc.pump_base_torque_limit
| 2A10h | ---- | ---- | ---- | ---- |  |  | Pump Throttle 1 parameters | Record | N/A | N/A |  | Parameters to configure pump throttle 1 input. | ---- | ---- | OBJECT=PUMP_THROTTLE_PARAM SECTION=PUMPCONFIG MASTER=TRUE CATEGORY=CONFIGURATION
|  | 0 | 1 | RO | N/A |  |  | Number of parameters | Unsigned8 | 0 | FFh |  |  | No | 0
|  | 1 | 1 | RW | 4 |  |  | Priority Level / Additive | Unsigned8 | 0 | FFh |  | Sets input priority. The higher the value, the higher the priority. If set to 0, then input is additive. | No | 0 | WRITE_IN_PREOPERATIONAL_ONLY=TRUE EEPROM=pump.throttles_0_priority
|  | 2 | 1 | RW | 1 |  |  | Input Characteristic | Unsigned8 | 0 | 3 |  | 0 = User Defined (sub-indices 7-12), 1 = Linear, 2 = Curved, 3 = Crawl | No | 0 | NUMBER_FORMAT=4 0=User Defd:1=Linear:2=Curved:3=Crawl WRITE_IN_PREOPERATIONAL_ONLY=TRUE EEPROM=pump.throttles_0_ip_char
|  | 3 | 1 | RW | 1 | 0.0039062 | V | Pump throttle 1 Start Voltage | Unsigned16 | 0 | FFFFh |  | Same units as 2240h | No | 0 | EEPROM=pump.throttles_0_ip_start_voltage
|  | 4 | 1 | RW | 2 | 3.0519e-05 |  | Pump throttle 1 Start Value | Integer16 | 0 | 32767 |  | In range 0 to 32767, where 32767 = Maximum pump speed | No | 0 | EEPROM=pump.throttles_0_ip_start_value
|  | 5 | 1 | RW | 1 | 0.0039062 | V | Pump throttle 1 End Voltage | Unsigned16 | 0 | FFFFh |  | As above | No | 0 | EEPROM=pump.throttles_0_ip_end_voltage
|  | 6 | 1 | RW | 2 | 3.0519e-05 |  | Pump throttle 1 End Value | Integer16 | 0 | 32767 |  | As above | No | 0 | EEPROM=pump.throttles_0_ip_end_value
|  | 7 | 1 | RW | 4 | 1.5259e-05 |  | User Defined Char Pt 1 Voltage | Unsigned16 | 0 | FFFFh |  | Voltage is normalised 0 - 65535 | No | 0 | EEPROM=pump.throttles_0_ud_map_0_voltage
|  | 8 | 1 | RW | 4 | 1.5259e-05 |  | User Defined Char Pt 1 Value | Unsigned16 | 0 | FFFFh |  | Value is normalised 0 - 65535 | No | 0 | EEPROM=pump.throttles_0_ud_map_0_value
|  | 9 | 1 | RW | 4 | 1.5259e-05 |  | User Defined Char Pt 2 Voltage | Unsigned16 | 0 | FFFFh |  | As above | No | 0 | EEPROM=pump.throttles_0_ud_map_1_voltage
|  | 10 | 1 | RW | 4 | 1.5259e-05 |  | User Defined Char Pt 2 Value | Unsigned16 | 0 | FFFFh |  | As above | No | 0 | EEPROM=pump.throttles_0_ud_map_1_value
|  | 11 | 1 | RW | 4 | 1.5259e-05 |  | User Defined Char Pt 3 Voltage | Unsigned16 | 0 | FFFFh |  | As above | No | 0 | EEPROM=pump.throttles_0_ud_map_2_voltage
|  | 12 | 1 | RW | 4 | 1.5259e-05 |  | User Defined Char Pt 3 Value | Unsigned16 | 0 | FFFFh |  | As above | No | 0 | EEPROM=pump.throttles_0_ud_map_2_value
| 2A11h | ---- | ---- | ---- | ---- |  |  | Pump Throttle 2 parameters | Record | N/A | N/A |  | Parameters to configure pump throttle 2 input. | ---- | ---- | OBJECT=PUMP_THROTTLE_PARAM SECTION=PUMPCONFIG MASTER=TRUE CATEGORY=CONFIGURATION
|  | 0 | 1 | RO | N/A |  |  | Number of parameters | Unsigned8 | 0 | FFh |  |  | No | 0
|  | 1 | 1 | RW | 4 |  |  | Priority Level / Additive | Unsigned8 | 0 | FFh |  | Sets input priority. The higher the value, the higher the priority. If set to 0, then input is additive. | No | 0 | WRITE_IN_PREOPERATIONAL_ONLY=TRUE EEPROM=pump.throttles_1_priority
|  | 2 | 1 | RW | 2 |  |  | Input Characteristic | Unsigned8 | 0 | 3 |  | 0 = User Defined (sub-indices 7-12), 1 = Linear, 2 = Curved, 3 = Crawl | No | 0 | NUMBER_FORMAT=4 0=User Defd:1=Linear:2=Curved:3=Crawl WRITE_IN_PREOPERATIONAL_ONLY=TRUE EEPROM=pump.throttles_1_ip_char
|  | 3 | 1 | RW | 2 | 0.0039062 | V | Pump throttle 2 Start Voltage | Unsigned16 | 0 | FFFFh |  | Same units as 2240h | No | 0 | EEPROM=pump.throttles_1_ip_start_voltage
|  | 4 | 1 | RW | 2 | 3.0519e-05 |  | Pump throttle 2 Start Value | Integer16 | 0 | 32767 |  | In range 0 to 32767, where 32767 = Maximum pump speed | No | 0 | EEPROM=pump.throttles_1_ip_start_value
|  | 5 | 1 | RW | 2 | 0.0039062 | V | Pump throttle 2 End Voltage | Unsigned16 | 0 | FFFFh |  | As above | No | 0 | EEPROM=pump.throttles_1_ip_end_voltage
|  | 6 | 1 | RW | 2 | 3.0519e-05 |  | Pump throttle 2 End Value | Integer16 | 0 | 32767 |  | As above | No | 0 | EEPROM=pump.throttles_1_ip_end_value
|  | 7 | 1 | RW | 4 | 1.5259e-05 |  | User Defined Char Pt 1 Voltage | Unsigned16 | 0 | FFFFh |  | Voltage is normalised 0 - 65535 | No | 0 | EEPROM=pump.throttles_1_ud_map_0_voltage
|  | 8 | 1 | RW | 4 | 1.5259e-05 |  | User Defined Char Pt 1 Value | Unsigned16 | 0 | FFFFh |  | Value is normalised 0 - 65535 | No | 0 | EEPROM=pump.throttles_1_ud_map_0_value
|  | 9 | 1 | RW | 4 | 1.5259e-05 |  | User Defined Char Pt 2 Voltage | Unsigned16 | 0 | FFFFh |  | As above | No | 0 | EEPROM=pump.throttles_1_ud_map_1_voltage
|  | 10 | 1 | RW | 4 | 1.5259e-05 |  | User Defined Char Pt 2 Value | Unsigned16 | 0 | FFFFh |  | As above | No | 0 | EEPROM=pump.throttles_1_ud_map_1_value
|  | 11 | 1 | RW | 4 | 1.5259e-05 |  | User Defined Char Pt 3 Voltage | Unsigned16 | 0 | FFFFh |  | As above | No | 0 | EEPROM=pump.throttles_1_ud_map_2_voltage
|  | 12 | 1 | RW | 4 | 1.5259e-05 |  | User Defined Char Pt 3 Value | Unsigned16 | 0 | FFFFh |  | As above | No | 0 | EEPROM=pump.throttles_1_ud_map_2_value
| 2A20h | ---- | ---- | ---- | ---- |  |  | Pump Switch 1 parameters | Record | N/A | N/A |  | Parameters to configure pump switch 1 input. | ---- | ---- | OBJECT=PUMP_SWITCH_PARAM SECTION=PUMPCONFIG MASTER=TRUE CATEGORY=CONFIGURATION
|  | 0 | 1 | RO | N/A |  |  | Number of parameters | Unsigned8 | 0 | FFh |  |  | No | 0
|  | 1 | 1 | RW | 2 |  |  | Priority Level / Additive | Unsigned8 | 0 | FFh |  | Sets input priority. The higher the value, the higher the priority. If set to 0, then input is additive. | No | 0 | WRITE_IN_PREOPERATIONAL_ONLY=TRUE EEPROM=pump.switches_0_priority
|  | 2 | 1 | RW | 2 | 3.0519e-05 |  | Pump Switch 1 Value | Integer16 | 0 | 32767 |  | In range 0 to 32767, where 32767 = Maximum pump speed | No | 0 | EEPROM=pump.switches_0_value
| 2A21h | ---- | ---- | ---- | ---- |  |  | Pump Switch 2 parameters | Record | N/A | N/A |  | Parameters to configure pump switch 2 input. | ---- | ---- | OBJECT=PUMP_SWITCH_PARAM SECTION=PUMPCONFIG MASTER=TRUE CATEGORY=CONFIGURATION
|  | 0 | 1 | RO | N/A |  |  | Number of parameters | Unsigned8 | 0 | FFh |  |  | No | 0
|  | 1 | 1 | RW | 2 |  |  | Priority Level / Additive | Unsigned8 | 0 | FFh |  | Sets input priority. The higher the value, the higher the priority. If set to 0, then input is additive. | No | 0 | WRITE_IN_PREOPERATIONAL_ONLY=TRUE EEPROM=pump.switches_1_priority
|  | 2 | 1 | RW | 2 | 3.0519e-05 |  | Pump Switch 2 Value | Integer16 | 0 | 32767 |  | In range 0 to 32767, where 32767 = Maximum pump speed | No | 0 | EEPROM=pump.switches_1_value
| 2A22h | ---- | ---- | ---- | ---- |  |  | Pump Switch 3 parameters | Record | N/A | N/A |  | Parameters to configure pump switch 3 input. | ---- | ---- | OBJECT=PUMP_SWITCH_PARAM SECTION=PUMPCONFIG MASTER=TRUE CATEGORY=CONFIGURATION
|  | 0 | 1 | RO | N/A |  |  | Number of parameters | Unsigned8 | 0 | FFh |  |  | No | 0
|  | 1 | 1 | RW | 2 |  |  | Priority Level / Additive | Unsigned8 | 0 | FFh |  | Sets input priority. The higher the value, the higher the priority. If set to 0, then input is additive. | No | 0 | WRITE_IN_PREOPERATIONAL_ONLY=TRUE EEPROM=pump.switches_2_priority
|  | 2 | 1 | RW | 2 | 3.0519e-05 |  | Pump Switch 3 Value | Integer16 | 0 | 32767 |  | In range 0 to 32767, where 32767 = Maximum pump speed | No | 0 | EEPROM=pump.switches_2_value
| 2A23h | ---- | ---- | ---- | ---- |  |  | Pump Switch 4 parameters | Record | N/A | N/A |  | Parameters to configure pump switch 4 input. | ---- | ---- | OBJECT=PUMP_SWITCH_PARAM SECTION=PUMPCONFIG MASTER=TRUE CATEGORY=CONFIGURATION
|  | 0 | 1 | RO | N/A |  |  | Number of parameters | Unsigned8 | 0 | FFh |  |  | No | 0
|  | 1 | 1 | RW | 2 |  |  | Priority Level / Additive | Unsigned8 | 0 | FFh |  | Sets input priority. The higher the value, the higher the priority. If set to 0, then input is additive. | No | 0 | WRITE_IN_PREOPERATIONAL_ONLY=TRUE EEPROM=pump.switches_3_priority
|  | 2 | 1 | RW | 2 | 3.0519e-05 |  | Pump Switch 4 Value | Integer16 | 0 | 32767 |  | In range 0 to 32767, where 32767 = Maximum pump speed | No | 0 | EEPROM=pump.switches_3_value
| 2A24h | ---- | ---- | ---- | ---- |  |  | Pump Switch 5 parameters | Record | N/A | N/A |  | Parameters to configure pump switch 5 input. | ---- | ---- | OBJECT=PUMP_SWITCH_PARAM SECTION=PUMPCONFIG MASTER=TRUE CATEGORY=CONFIGURATION
|  | 0 | 1 | RO | N/A |  |  | Number of parameters | Unsigned8 | 0 | FFh |  |  | No | 0
|  | 1 | 1 | RW | 2 |  |  | Priority Level / Additive | Unsigned8 | 0 | FFh |  | Sets input priority. The higher the value, the higher the priority. If set to 0, then input is additive. | No | 0 | WRITE_IN_PREOPERATIONAL_ONLY=TRUE EEPROM=pump.switches_4_priority
|  | 2 | 1 | RW | 2 | 3.0519e-05 |  | Pump Switch 5 Value | Integer16 | 0 | 32767 |  | In range 0 to 32767, where 32767 = Maximum pump speed | No | 0 | EEPROM=pump.switches_4_value
| 2A25h | ---- | ---- | ---- | ---- |  |  | Pump Switch 6 parameters | Record | N/A | N/A |  | Parameters to configure pump switch 6 input. | ---- | ---- | OBJECT=PUMP_SWITCH_PARAM SECTION=PUMPCONFIG MASTER=TRUE CATEGORY=CONFIGURATION
|  | 0 | 1 | RO | N/A |  |  | Number of parameters | Unsigned8 | 0 | FFh |  |  | No | 0
|  | 1 | 1 | RW | 2 |  |  | Priority Level / Additive | Unsigned8 | 0 | FFh |  | Sets input priority. The higher the value, the higher the priority. If set to 0, then input is additive. | No | 0 | WRITE_IN_PREOPERATIONAL_ONLY=TRUE EEPROM=pump.switches_5_priority
|  | 2 | 1 | RW | 2 | 3.0519e-05 |  | Pump Switch 6 Value | Integer16 | 0 | 32767 |  | In range 0 to 32767, where 32767 = Maximum pump speed | No | 0 | EEPROM=pump.switches_5_value
| 2A26h | ---- | ---- | ---- | ---- |  |  | Pump Switch 7 parameters | Record | N/A | N/A |  | Parameters to configure pump switch 7 input. | ---- | ---- | OBJECT=PUMP_SWITCH_PARAM SECTION=PUMPCONFIG MASTER=TRUE CATEGORY=CONFIGURATION
|  | 0 | 1 | RO | N/A |  |  | Number of parameters | Unsigned8 | 0 | FFh |  |  | No | 0
|  | 1 | 1 | RW | 2 |  |  | Priority Level / Additive | Unsigned8 | 0 | FFh |  | Sets input priority. The higher the value, the higher the priority. If set to 0, then input is additive. | No | 0 | WRITE_IN_PREOPERATIONAL_ONLY=TRUE EEPROM=pump.switches_6_priority
|  | 2 | 1 | RW | 2 | 3.0519e-05 |  | Pump Switch 7 Value | Integer16 | 0 | 32767 |  | In range 0 to 32767, where 32767 = Maximum pump speed | No | 0 | EEPROM=pump.switches_6_value
| 2A30h | ---- | ---- | ---- | ---- |  |  | Pump Driveability Profile 1 parameters | Record | N/A | N/A |  | Pump driveability profile 1 parameter. Active when pump driveability profile 1 switch is active. | ---- | ---- | OBJECT=PUMP_PROFILE_PARAM SECTION=PUMPCONFIG MASTER=TRUE CATEGORY=CONFIGURATION
|  | 0 | 1 | RO | N/A |  |  | Number of parameters | Unsigned8 | 0 | FFh |  |  | No | 0
|  | 1 | 2 | RW | 2 | 1 | rpm/s | Maximum Pump Motor Acceleration Rate | Unsigned16 | 0 | 10000 |  |  | No | 0 | EEPROM=misc.pump_drv1_accel_rate
|  | 2 | 2 | RW | 2 | 1 | rpm/s | Maximum Pump Motor Deceleration Rate | Unsigned16 | 0 | 10000 |  |  | No | 0 | EEPROM=misc.pump_drv1_decel_rate
|  | 3 | 1 | RW | 2 | 3.0519e-05 |  | Maximum Pump Throttle 1 Value | Integer16 | 0 | 32767 |  |  | No | 0 | EEPROM=misc.pump_drv1_value0
|  | 4 | 1 | RW | 2 | 3.0519e-05 |  | Maximum Pump Throttle 2 Value | Integer16 | 0 | 32767 |  |  | No | 0 | EEPROM=misc.pump_drv1_value0
|  | 5 | 1 | RW | 2 | 3.0519e-05 |  | Maximum Pump Switch 1 Value | Integer16 | 0 | 32767 |  |  | No | 0 | EEPROM=misc.pump_drv1_value0
|  | 6 | 1 | RW | 2 | 3.0519e-05 |  | Maximum Pump Switch 2 Value | Integer16 | 0 | 32767 |  |  | No | 0 | EEPROM=misc.pump_drv1_value0
|  | 7 | 1 | RW | 2 | 3.0519e-05 |  | Maximum Pump Switch 3 Value | Integer16 | 0 | 32767 |  |  | No | 0 | EEPROM=misc.pump_drv1_value0
|  | 8 | 1 | RW | 2 | 3.0519e-05 |  | Maximum Pump Switch 4 Value | Integer16 | 0 | 32767 |  |  | No | 0 | EEPROM=misc.pump_drv1_value0
|  | 9 | 1 | RW | 2 | 3.0519e-05 |  | Maximum Pump Switch 5 Value | Integer16 | 0 | 32767 |  |  | No | 0 | EEPROM=misc.pump_drv1_value0
|  | 10 | 1 | RW | 2 | 3.0519e-05 |  | Maximum Pump Switch 6 Value | Integer16 | 0 | 32767 |  |  | No | 0 | EEPROM=misc.pump_drv1_value0
|  | 11 | 1 | RW | 2 | 3.0519e-05 |  | Maximum Pump Switch 7 Value | Integer16 | 0 | 32767 |  |  | No | 0 | EEPROM=misc.pump_drv1_value0
|  | 12 | 1 | RW | 2 | 0.001 |  | Maximum Torque Applied in Pump Driveability Profile 1 | Unsigned16 | 0 | 1000 |  |  | No | 0 | EEPROM=misc.pump_drv1_torque_limit
| 2A31h | ---- | ---- | ---- | ---- |  |  | Pump Driveability Profile 2 parameters | Record | N/A | N/A |  | Pump driveability profile 2 parameter. Active when pump driveability profile 2 switch is active. | ---- | ---- | OBJECT=PUMP_PROFILE_PARAM SECTION=PUMPCONFIG MASTER=TRUE CATEGORY=CONFIGURATION
|  | 0 | 1 | RO | N/A |  |  | Number of parameters | Unsigned8 | 0 | FFh |  |  | No | 0
|  | 1 | 2 | RW | 2 | 1 | rpm/s | Maximum Pump Motor Acceleration Rate | Unsigned16 | 0 | 10000 |  |  | No | 0 | EEPROM=misc.pump_drv2_accel_rate
|  | 2 | 2 | RW | 2 | 1 | rpm/s | Maximum Pump Motor Deceleration Rate | Unsigned16 | 0 | 10000 |  |  | No | 0 | EEPROM=misc.pump_drv2_decel_rate
|  | 3 | 1 | RW | 2 | 3.0519e-05 |  | Maximum Pump Throttle 1 Value | Integer16 | 0 | 32767 |  |  | No | 0 | EEPROM=misc.pump_drv2_value0
|  | 4 | 1 | RW | 2 | 3.0519e-05 |  | Maximum Pump Throttle 2 Value | Integer16 | 0 | 32767 |  |  | No | 0 | EEPROM=misc.pump_drv2_value0
|  | 5 | 1 | RW | 2 | 3.0519e-05 |  | Maximum Pump Switch 1 Value | Integer16 | 0 | 32767 |  |  | No | 0 | EEPROM=misc.pump_drv2_value0
|  | 6 | 1 | RW | 2 | 3.0519e-05 |  | Maximum Pump Switch 2 Value | Integer16 | 0 | 32767 |  |  | No | 0 | EEPROM=misc.pump_drv2_value0
|  | 7 | 1 | RW | 2 | 3.0519e-05 |  | Maximum Pump Switch 3 Value | Integer16 | 0 | 32767 |  |  | No | 0 | EEPROM=misc.pump_drv2_value0
|  | 8 | 1 | RW | 2 | 3.0519e-05 |  | Maximum Pump Switch 4 Value | Integer16 | 0 | 32767 |  |  | No | 0 | EEPROM=misc.pump_drv2_value0
|  | 9 | 1 | RW | 2 | 3.0519e-05 |  | Maximum Pump Switch 5 Value | Integer16 | 0 | 32767 |  |  | No | 0 | EEPROM=misc.pump_drv2_value0
|  | 10 | 1 | RW | 2 | 3.0519e-05 |  | Maximum Pump Switch 6 Value | Integer16 | 0 | 32767 |  |  | No | 0 | EEPROM=misc.pump_drv2_value0
|  | 11 | 1 | RW | 2 | 3.0519e-05 |  | Maximum Pump Switch 7 Value | Integer16 | 0 | 32767 |  |  | No | 0 | EEPROM=misc.pump_drv2_value0
|  | 12 | 1 | RW | 2 | 0.001 |  | Maximum Torque Applied in Pump Driveability Profile 2 | Unsigned16 | 0 | 1000 |  |  | No | 0 | EEPROM=misc.pump_drv2_torque_limit
| 2B00h | ---- | ---- | ---- | ---- |  |  | General Power steer features | Record | N/A | N/A |  |  | ---- | ---- | OBJECT=PSTEER_PARAM SECTION=PsteerConfig MASTER=TRUE CATEGORY=CONFIGURATION
|  | 0 | 1 | RO | N/A |  |  | Number of parameters | Unsigned8 | 0 | FFh |  |  | No | 0
|  | 1 | 1 | RW | 2 | 1 | Seconds | Power steer delay | Unsigned8 | 0 | FFh |  | 1s/bit | No | 0 | EEPROM=pwr_str.power_steer_delay
|  | 2 | 1 | RW | 2 |  |  | Power steer trigger (set bit to enable trigger) | Unsigned8 | 0 | FFh |  | Each bit defines a trigger: Bit 0: Vehicle moving Bit 1: FS1 switch Bit 2: Direction selected. Bit 3: Seat switch Bit 4: Footbrake Bit 5: INCH switches | No | 0 | EEPROM=pwr_str.internal_trigger WRITE_IN_PREOPERATIONAL_ONLY=TRUE | DESC=Vehicle Moving:HEX_MASK=1:MIN=0:MAX=1:NF=2:0=Off:1=On DESC=FS1 Switch:HEX_MASK=2:MIN=0:MAX=1:NF=2:0=Off:1=On DESC=Direction:HEX_MASK=4:MIN=0:MAX=1:NF=2:0=Off:1=On DESC=Seat Switch:HEX_MASK=8:MIN=0:MAX=1:NF=2:0=Off:1=On DESC=Footbrake:HEX_MASK=10:MIN=0:MAX=1:NF=2:0=Off:1=On DESC=INCH switches:HEX_MASK=20:MIN=0:MAX=1:NF=2:0=Off:1=On
| 2B01h | ---- | ---- | ---- | ---- |  |  | Power Steer Motor Speed | Record | N/A | N/A |  | This is the target velocity for the power steer motor when the power steer triggers are active. | ---- | ---- | OBJECT=PSTEER_MOTOR_PARAM SECTION=PsteerConfig MASTER=TRUE CATEGORY=CONFIGURATION
|  | 0 | 1 | RO | N/A |  |  | Number of entries | Unsigned8 | 0 | FFh |  |  | No | 0
|  | 1 | 1 | RW | 2 | 1 | RPM | Power Steer Motor Speed | Unsigned16 | 0 | 6000 |  | RPM. | No | 0 | EEPROM=pwr_str.speed_demand
|  | 2 | 2 | RW | 2 | 1 | rpm/s | Power Steer Motor Acceleration Rate | Unsigned16 | 10 | FFFFh |  | rpm/s. Power steer motor acceleration rate. | No | 0 | EEPROM=pwr_str.acceleration
|  | 3 | 2 | RW | 2 | 1 | rpm/s | Power Steer Motor Deceleration Rate | Unsigned16 | 10 | FFFFh |  | rpm/s. Power steer motor deceleration rate. | No | 0 | EEPROM=pwr_str.deceleration
| 2B02h | ---- | ---- | ---- | ---- |  |  | Variable Assist Power Steering | Record | N/A | N/A |  | Allows the power steering speed to be reduced at higher vehicle speeds to stiffen the steering and give more stablilty. The power steering speed is reduced linearly as the speed approaches the maximum assist speed. The cutback is constant above this speed, | ---- | ---- | OBJECT=PSTEER_VAR_ASSIST_PARAM SECTION=PsteerConfig MASTER=TRUE CATEGORY=CONFIGURATION
|  | 0 | 1 | RO | N/A |  |  | Number of parameters | Unsigned8 | 0 | FFh |  |  | No | 0
|  | 1 | 1 | RW | 2 | 1 | RPM | Power Steering Assist Maximum Speed | Unsigned16 | 0 | 6000 |  | Set to 0 to disable variable power steering assist | No | 0
|  | 2 | 1 | RW | 2 | 3.0519e-05 |  | Power Steering Assist Cutback Factor | Unsigned16 | 0 | 32767 |  | Power steering speed (0x2B01,1) is scaled back by this factor (/32767) as speed approaches the maximum assist speed. | No | 0
| 2C00h | 0 | 1 | RW | 4 | 0.0625 | V | Nominal battery voltage | Unsigned16 | 0180h | 0C00h |  | 12.4V | No | 0 | OBJECT=NOM_BATT_V SECTION=BatteryApplication EEPROM=battery.nominal_battery WRITE_IN_PREOPERATIONAL_ONLY=TRUE MASTER=TRUE CATEGORY=CONFIGURATION
| 2C01h | ---- | ---- | ---- | ---- |  |  | Battery over voltage protection | Record | N/A | N/A |  |  | ---- | ---- | OBJECT=BATT_OVER_V_PROT SECTION=BatteryProtection MASTER=TRUE CATEGORY=CONFIGURATION
|  | 0 | 1 | RO | N/A |  |  | Number of parameters | Unsigned8 | 0 | FFh |  |  | No | 0
|  | 1 | 1 | RW | 4 | 0.0625 | V | Over voltage start cutback | Unsigned16 | 0 | FFFFh |  | 12.4V | No | 0 | EEPROM=battery.high_v_start_cutback
|  | 2 | 1 | RW | 4 | 0.0625 | V | Over voltage limit | Unsigned16 | 0 | FFFFh |  | 12.4V | No | 0 | EEPROM=battery.high_v_limit
| 2C02h | ---- | ---- | ---- | ---- |  |  | Battery under voltage protection | Record | N/A | N/A |  |  | ---- | ---- | OBJECT=BATT_UNDER_V_PROT SECTION=BatteryProtection MASTER=TRUE CATEGORY=CONFIGURATION
|  | 0 | 1 | RO | N/A |  |  | Number of parameters | Unsigned8 | 0 | FFh |  |  | No | 0
|  | 1 | 1 | RW | 4 | 0.0625 | V | Under voltage start cutback | Unsigned16 | 0 | FFFFh |  | 12.4V | No | 0 | EEPROM=battery.low_v_start_cutback
|  | 2 | 1 | RW | 4 | 0.0625 | V | Under voltage limit | Unsigned16 | 0 | FFFFh |  | 12.4V | No | 0 | EEPROM=battery.low_v_limit
| 2C03h | 0 | 1 | RW | 4 | 0.1 | Seconds | Battery Protection Delay | Unsigned8 | 0 | FFh |  | 1s in 0.1s/bit resolution | No | 0 | OBJECT=NOM_BATT_V SECTION=BatteryApplication EEPROM=battery.protection_delay MASTER=TRUE CATEGORY=CONFIGURATION
| 2C30h | ---- | ---- | ---- | ---- |  |  | BDI parameters | Record | N/A | N/A |  |  | ---- | ---- | OBJECT=BDI_PARAM SECTION=BDISetup MASTER=TRUE CATEGORY=CONFIGURATION
|  | 0 | 1 | RO | N/A |  |  | Number of parameters | Unsigned8 | 0 | FFh |  |  | No | 0
|  | 1 | 1 | RW | 2 |  |  | BDI Flags | Unsigned8 | 0 | FFh |  | Bit 0 - Traction (If set, BDI Driveability Profile activated when BDI low) (N/A on Gen 4) Bit 1 - Pump (If set, Pump inhibited when BDI low) (N/A on Gen 4) Bit 2 - Use BDI Remaining Charge Map | No | 0 | EEPROM=battery.bdi_flags WRITE_IN_PREOPERATIONAL_ONLY=TRUE | DESC=Traction:HEX_MASK=1:MIN=0:MAX=1:NF=2:0=Off:1=On DESC=Pump:HEX_MASK=2:MIN=0:MAX=1:NF=2:0=Off:1=On DESC=BDI Map:HEX_MASK=4:MIN=0:MAX=1:NF=2:0=Off:1=On
|  | 2 | 1 | RW | 2 | 0.01 | V | Reset voltage (V) | Unsigned8 | 0 | FFh |  | Minimum voltage required across battery cell to reset BDI to 100% at power up. 0.01V/bit. | No | 0 | EEPROM=battery.bdi_reset_voltage_level
|  | 3 | 1 | RW | 2 | 0.01 | V | Discharge voltage (V) | Unsigned8 | 0 | FFh |  | Sets discharge rate for BDI. 0.01V/bit | No | 0 | EEPROM=battery.bdi_discharge_voltage_level
|  | 4 | 1 | RW | 2 |  | % | Cutout level (%) | Unsigned8 | 0 | 100 |  | BDI cutout level. 1% / bit | No | 0 | EEPROM=battery.bdi_cutout_level
|  | 5 | 1 | RW | 2 |  | % | Warning level (%) | Unsigned8 | 0 | 100 |  | BDI warning level. 1% / bit | No | 0 | EEPROM=battery.bdi_warning_level
|  | 6 | 1 | RW | 4 |  |  | Cell count | Unsigned8 | 0 | FFh |  | Number of battery cells | No | 0 | EEPROM=battery.cell_count WRITE_IN_PREOPERATIONAL_ONLY=TRUE
|  | 7 | 1 | RW | 4 | 0.001 | s/% | BDI Discharge Rate | Unsigned16 | 0 | FFFFh |  | Rate at which BDI discharges when the battery is below the calculated threshold | No | 0 | EEPROM=battery.bdi_discharge WRITE_IN_PREOPERATIONAL_ONLY=TRUE
|  | 8 | 1 | RW | 4 |  | % | BDI Reset Enable Level | Unsigned8 | 10 | 100 |  | Level below which BDI must fall in order for reset to be enabled | No | 0 | EEPROM=battery.bdi_reset_enable_level
| 2C31h | ---- | ---- | ---- | ---- |  |  | BDI Remaning Charge Map | Record | N/A | N/A |  | Used to calculate the BDI Remaining Charge % against batter voltage. Map must be low to high.. | ---- | ---- | OBJECT=BDI_REMAINING_MAP SECTION=BDISetup MASTER=TRUE CATEGORY=CONFIGURATION
|  | 0 | 1 | RO | N/A |  |  | Number of entries | Unsigned8 | 0 | FFh |  |  | No | 0
|  | 1 | 1 | RW | 4 | 0.0625 | V | Pt 1 Voltage | Unsigned16 | 0 | FFFFh |  | Voltage in 12.4 | No | 0 | EEPROM=battery.bdi_discharge.config[0].battery_voltage WRITE_IN_PREOPERATIONAL_ONLY=TRUE
|  | 2 | 1 | RW | 4 |  | % | Pt1 BDI Remaning Charge | Unsigned8 | 0 | FFh |  | BDI Remaining Charge % | No | 0 | EEPROM=battery.bdi_discharge.config[0].BDI_Charge WRITE_IN_PREOPERATIONAL_ONLY=TRUE
|  | 3 | 1 | RW | 4 | 0.0625 | V | Pt 2 Voltage | Unsigned16 | 0 | FFFFh |  |  | No | 0 | EEPROM=battery.bdi_discharge.config[1].battery_voltage WRITE_IN_PREOPERATIONAL_ONLY=TRUE
|  | 4 | 1 | RW | 4 |  | % | Pt 2 BDI Remaning Charge | Unsigned8 | 0 | FFh |  |  | No | 0 | EEPROM=battery.bdi_discharge.config[1].BDI_Charge WRITE_IN_PREOPERATIONAL_ONLY=TRUE
|  | 5 | 1 | RW | 4 | 0.0625 | V | Pt 3 Voltage | Unsigned16 | 0 | FFFFh |  |  | No | 0 | EEPROM=battery.bdi_discharge.config[2].battery_voltage WRITE_IN_PREOPERATIONAL_ONLY=TRUE
|  | 6 | 1 | RW | 4 |  | % | Pt 3 BDI Remaning Charge | Unsigned8 | 0 | FFh |  |  | No | 0 | EEPROM=battery.bdi_discharge.config[2].BDI_Charge WRITE_IN_PREOPERATIONAL_ONLY=TRUE
|  | 7 | 1 | RW | 4 | 0.0625 | V | Pt 4 Voltage | Unsigned16 | 0 | FFFFh |  |  | No | 0 | EEPROM=battery.bdi_discharge.config[3].battery_voltage WRITE_IN_PREOPERATIONAL_ONLY=TRUE
|  | 8 | 1 | RW | 4 |  | % | Pt 4 BDI Remaning Charge | Unsigned8 | 0 | FFh |  |  | No | 0 | EEPROM=battery.bdi_discharge.config[3].BDI_Charge WRITE_IN_PREOPERATIONAL_ONLY=TRUE
|  | 9 | 1 | RW | 4 | 0.0625 | V | Pt 5 Voltage | Unsigned16 | 0 | FFFFh |  |  | No | 0 | EEPROM=battery.bdi_discharge.config[4].battery_voltage WRITE_IN_PREOPERATIONAL_ONLY=TRUE
|  | 10 | 1 | RW | 4 |  | % | Pt 5 BDI Remaning Charge | Unsigned8 | 0 | FFh |  |  | No | 0 | EEPROM=battery.bdi_discharge.config[4].BDI_Charge WRITE_IN_PREOPERATIONAL_ONLY=TRUE
| 2D00h | ---- | ---- | ---- | ---- |  |  | Contactor Output Configuration | Record | N/A | N/A |  | Configures the pull-in and hold in voltages for the contactor drive outputs. Used in conjunction with 2D01h and 2D02h. | ---- | ---- | OBJECT=CONTACTOR_PARAM SECTION=VehicleConfig MASTER=TRUE CATEGORY=CONFIGURATION
|  | 0 | 1 | RO | N/A |  |  | Number of parameters | Unsigned8 | 0 | FFh |  |  | No | 0
|  | 1 | 1 | RW | 4 |  | V | Pull-In Voltage | Unsigned8 | 0 | FFh |  | 1V/bit | No | 0 | EEPROM=contactor.pull_in_voltage
|  | 2 | 1 | RW | 4 | 0.01 | Seconds | Pull-In Time | Unsigned8 | 0 | FFh |  | 0.01s/bit | No | 0 | EEPROM=contactor.pull_in_time
|  | 3 | 1 | RW | 4 |  | V | Hold-In Voltage | Unsigned8 | 0 | FFh |  | 1V/bit | No | 0 | EEPROM=contactor.hold_in_voltage
| 2D01h | ---- | ---- | ---- | ---- |  |  | Voltage Control Enable | Record | N/A | N/A |  | If the appropriate bit is set, the contactor drive is controlled at the pull-in voltage when active. If the bit is clear, the contactor drive voltage is set to maximum when active. | ---- | ---- | OBJECT=VOLTAGE_CTRL_ENABLE SECTION=VehicleConfig MASTER=TRUE CATEGORY=CONFIGURATION
|  | 0 | 1 | RO | N/A |  |  | Number of entries | Unsigned8 | 0 | FFh |  |  | No | 0
|  | 1 | 1 | RW | 4 |  |  | Voltage Control Enable for Contactor Drives 1..8 | Unsigned8 | 0 | FFh |  | Bits are Line Contactor (0); Pump (1); Power Steer (2); Ebrake (3); Ext LED (4); Trac Mtr Cooling Fan (5); Alarm Buzzer (6); Horn (7). | No | 0 | EEPROM=contactor.voltage_control_enable_0 WRITE_IN_PREOPERATIONAL_ONLY=TRUE | DESC=Line Contactor:HEX_MASK=1:MIN=0:MAX=1:NF=2:0=Off:1=On DESC=Pump Contactor:HEX_MASK=2:MIN=0:MAX=1:NF=2:0=Off:1=On DESC=Power Steer Contactor:HEX_MASK=4:MIN=0:MAX=1:NF=2:0=Off:1=On DESC=Electromechanical Brake:HEX_MASK=8:MIN=0:MAX=1:NF=2:0=Off:1=On DESC=External LED:HEX_MASK=10:MIN=0:MAX=1:NF=2:0=Off:1=On DESC=Traction Motor Cooling Fan:HEX_MASK=20:MIN=0:MAX=1:NF=2:0=Off:1=On DESC=Buzzer:HEX_MASK=40:MIN=0:MAX=1:NF=2:0=Off:1=On DESC=Horn:HEX_MASK=80:MIN=0:MAX=1:NF=2:0=Off:1=On
|  | 2 | 1 | RW | 4 |  |  | Voltage Control Enable for Contactor Drives 9..16 | Unsigned8 | 0 | FFh |  | Bits are Lights (0); Service (1); Motor Isolation (2); Secondary Line Contactor (3); Belt Ebrake (4); Belt ChangeOver Contactor (5); E park brake (6).Bit 7 is currently unused. | No | 0 | EEPROM=contactor.voltage_control_enable_1 WRITE_IN_PREOPERATIONAL_ONLY=TRUE | DESC=Lights:HEX_MASK=1:MIN=0:MAX=1:NF=2:0=Off:1=On DESC=Service:HEX_MASK=2:MIN=0:MAX=1:NF=2:0=Off:1=On DESC=Motor Isolation:HEX_MASK=4:MIN=0:MAX=1:NF=2:0=Off:1=On DESC=Precharge Output:HEX_MASK=8:MIN=0:MAX=1:NF=2:0=Off:1=On DESC=Belt Electromechanical Brake:HEX_MASK=10:MIN=0:MAX=1:NF=2:0=Off:1=On DESC=Belt ChangeOver Contactor:HEX_MASK=20:MIN=0:MAX=1:NF=2:0=Off:1=On DESC=Electro-mechanical Park brake:HEX_MASK=40:MIN=0:MAX=1:NF=2:0=Off:1=On
| 2D02h | ---- | ---- | ---- | ---- |  |  | Reduce to Hold Level Enable | Record | N/A | N/A |  | If the appropriate bit is set, the contactor drive drops to the hold-in level after it has been active for the pull-in time. If the bit is clear, the contactor drive voltage remains at the pull-in level. | ---- | ---- | OBJECT=REDUCE_TO_HOLD_LEVEL SECTION=VehicleConfig MASTER=TRUE CATEGORY=CONFIGURATION
|  | 0 | 1 | RO | N/A |  |  | Number of entries | Unsigned8 | 0 | FFh |  |  | No | 0
|  | 1 | 1 | RW | 4 |  |  | Reduce to Hold Level Enable for Contactor Drives 1..8 | Unsigned8 | 0 | FFh |  | Bits are Line Contactor (0); Pump (1); Power Steer (2); Ebrake (3); Ext LED (4); Trac Mtr Cooling Fan (5); Alarm Buzzer (6); Horn (7). | No | 0 | EEPROM=contactor.reduction_enable_0 WRITE_IN_PREOPERATIONAL_ONLY=TRUE | DESC=Line Contactor:HEX_MASK=1:MIN=0:MAX=1:NF=2:0=Off:1=On DESC=Pump Contactor:HEX_MASK=2:MIN=0:MAX=1:NF=2:0=Off:1=On DESC=Power Steer Contactor:HEX_MASK=4:MIN=0:MAX=1:NF=2:0=Off:1=On DESC=Electromechanical Brake:HEX_MASK=8:MIN=0:MAX=1:NF=2:0=Off:1=On DESC=External LED:HEX_MASK=10:MIN=0:MAX=1:NF=2:0=Off:1=On DESC=Traction Motor Cooling Fan:HEX_MASK=20:MIN=0:MAX=1:NF=2:0=Off:1=On DESC=Buzzer:HEX_MASK=40:MIN=0:MAX=1:NF=2:0=Off:1=On DESC=Horn:HEX_MASK=80:MIN=0:MAX=1:NF=2:0=Off:1=On
|  | 2 | 1 | RW | 4 |  |  | Reduce to Hold Level Enable for Contactor Drives 9..16 | Unsigned8 | 0 | FFh |  | Bits are Lights (0); Service (1); Motor Isolation (2); Secondary Line Contactor (3); Belt Ebrake (4); Belt ChangeOver Contactor (5); E park brake (6).Bit 7 is currently unused. | No | 0 | EEPROM=contactor.reduction_enable_1 WRITE_IN_PREOPERATIONAL_ONLY=TRUE | DESC=Lights:HEX_MASK=1:MIN=0:MAX=1:NF=2:0=Off:1=On DESC=Service:HEX_MASK=2:MIN=0:MAX=1:NF=2:0=Off:1=On DESC=Motor Isolation:HEX_MASK=4:MIN=0:MAX=1:NF=2:0=Off:1=On DESC=Precharge Output:HEX_MASK=8:MIN=0:MAX=1:NF=2:0=Off:1=On DESC=Belt Electromechanical Brake:HEX_MASK=10:MIN=0:MAX=1:NF=2:0=Off:1=On DESC=Belt ChangeOver Contactor:HEX_MASK=20:MIN=0:MAX=1:NF=2:0=Off:1=On DESC=Electro-mechanical Park brake:HEX_MASK=40:MIN=0:MAX=1:NF=2:0=Off:1=On
| 2E00h | ---- | ---- | ---- | ---- |  |  | Display Configuration | Record | N/A | N/A |  | Configuration items for dashboard displays | ---- | ---- | OBJECT=DISPLAY_CONFIGURATION SECTION=VehicleConfig MASTER=TRUE CATEGORY=CONFIGURATION
|  | 0 | 1 | RO | N/A |  |  | Numer of entries | Unsigned8 | 0 | FFh |  |  | No | 0
|  | 1 | 1 | RW | 2 |  |  | Display Type | Unsigned8 | 0 | 1 |  | Select display type: 0=No display; 1=Smartview | No | 0 | EEPROM=misc.display_config_type NUMBER_FORMAT=2 0=No Display 1=Smartview
|  | 2 | 1 | RW | 2 |  |  | Display Information | Unsigned8 | 0 | 7 |  | Select hours counter to display: 0=Key hours; 1=Traction hours; 2=Pump hours; 3=Charging Hours; 4=Real Speed (0x2721,0); 5=Real Speed & Key hours ; 6=Real Speed & Traction hours; 7=Real Speed & Pump hours | No | 0 | EEPROM=misc.display_config_hours_count NUMBER_FORMAT=7 0=Key hours 1=Traction hours 2=Pump hours 3=Charging hours 4=Real Speed 5=Real Speed & Key hrs 6=Real Speed & Traction hrs 7=Real Speed & Pump hrs
| 3000h | ---- | ---- | ---- | ---- |  |  | Local Motor VPDO Mapping | Record | N/A | N/A |  | Virtual PDO mapping from application master to local motors. | ---- | ---- | OBJECT=LOCAL_MOTOR_MAPPING SECTION=LocalMotorMapping DUMMY_VPDO=0x20FF MASTER=TRUE CATEGORY=CONFIGURATION
|  | 0 | 1 | RW | 4 |  |  | Number of entries | Unsigned8 | 0 | 2 |  |  | No | 0 | EEPROM=vpdos.motor_number WRITE_IN_PREOPERATIONAL_ONLY=TRUE
|  | 1 | 1 | RW | 4 |  |  | Local Motor 1 VPDO Mapping | Unsigned16 | 2020h | 20FFh |  | Left Motor | No | 0 | EEPROM=vpdos.motor_0 NUMBER_FORMAT=BASE16 WRITE_IN_PREOPERATIONAL_ONLY=TRUE
| 3200h | ---- | ---- | ---- | ---- |  |  | Analog output VPDO Mapping | Record | N/A | N/A |  | Virtual PDO mapping from application master to local analog outputs. | ---- | ---- | OBJECT=LOCAL_ALG_OUT_MAPPING SECTION=LocalAOMapping DUMMY_VPDO=0x24FF MASTER=TRUE CATEGORY=CONFIGURATION
|  | 0 | 1 | RW | 4 |  |  | Number of entries | Unsigned8 | 0 | 6 |  |  | No | 0 | EEPROM=vpdos.alg_out_number WRITE_IN_PREOPERATIONAL_ONLY=TRUE
|  | 1 | 1 | RW | 4 |  |  | Analog Output 1 VPDO Mapping | Unsigned16 | 2400h | 24FFh |  | Line Contactor | No | 0 | EEPROM=vpdos.alg_out_0 NUMBER_FORMAT=BASE16 WRITE_IN_PREOPERATIONAL_ONLY=TRUE
|  | 2 | 1 | RW | 4 |  |  | Analog Output 2 VPDO Mapping | Unsigned16 | 2400h | 24FFh |  | Electromechanical Brake output | No | 0 | EEPROM=vpdos.alg_out_1 NUMBER_FORMAT=BASE16 WRITE_IN_PREOPERATIONAL_ONLY=TRUE
|  | 3 | 1 | RW | 4 |  |  | Analog Output 3 VPDO Mapping | Unsigned16 | 2400h | 24FFh |  | Pump Contactor | No | 0 | EEPROM=vpdos.alg_out_2 NUMBER_FORMAT=BASE16 WRITE_IN_PREOPERATIONAL_ONLY=TRUE
| 3300h | ---- | ---- | ---- | ---- |  |  | Digital input VPDO Mapping | Record | N/A | N/A |  | Virtual PDO mapping from local digital inputs to application master. | ---- | ---- | OBJECT=LOCAL_DIG_IN_MAPPING SECTION=LocalDIMapping DUMMY_VPDO=0x21FF MASTER=TRUE CATEGORY=CONFIGURATION
|  | 0 | 1 | RW | 4 |  |  | Number of entries | Unsigned8 | 0 | 13 |  |  | No | 0 | EEPROM=vpdos.dig_in_number WRITE_IN_PREOPERATIONAL_ONLY=TRUE
|  | 1 | 1 | RW | 4 |  |  | Digital Input 1 VPDO Mapping | Unsigned16 | 2100h | 21FFh |  | Forward switch. | No | 0 | EEPROM=vpdos.dig_in_0 NUMBER_FORMAT=BASE16 WRITE_IN_PREOPERATIONAL_ONLY=TRUE
|  | 2 | 1 | RW | 4 |  |  | Digital Input 2 VPDO Mapping | Unsigned16 | 2100h | 21FFh |  | Reverse switch. | No | 0 | EEPROM=vpdos.dig_in_1 NUMBER_FORMAT=BASE16 WRITE_IN_PREOPERATIONAL_ONLY=TRUE
|  | 3 | 1 | RW | 4 |  |  | Digital Input 3 VPDO Mapping | Unsigned16 | 2100h | 21FFh |  | FS1 switch. | No | 0 | EEPROM=vpdos.dig_in_2 NUMBER_FORMAT=BASE16 WRITE_IN_PREOPERATIONAL_ONLY=TRUE
|  | 4 | 1 | RW | 4 |  |  | Digital Input 4 VPDO Mapping | Unsigned16 | 2100h | 21FFh |  | Seat switch. | No | 0 | EEPROM=vpdos.dig_in_3 NUMBER_FORMAT=BASE16 WRITE_IN_PREOPERATIONAL_ONLY=TRUE
|  | 5 | 1 | RW | 4 |  |  | Digital Input 5 VPDO Mapping | Unsigned16 | 2100h | 21FFh |  | Handbrake switch. | No | 0 | EEPROM=vpdos.dig_in_4 NUMBER_FORMAT=BASE16 WRITE_IN_PREOPERATIONAL_ONLY=TRUE
|  | 6 | 1 | RW | 4 |  |  | Digital Input 6 VPDO Mapping | Unsigned16 | 2100h | 21FFh |  | Driveability Select 1 switch. | No | 0 | EEPROM=vpdos.dig_in_5 NUMBER_FORMAT=BASE16 WRITE_IN_PREOPERATIONAL_ONLY=TRUE
|  | 7 | 1 | RW | 4 |  |  | Digital Input 7 VPDO Mapping | Unsigned16 | 2100h | 21FFh |  | Pump 1 switch. | No | 0 | EEPROM=vpdos.dig_in_6 NUMBER_FORMAT=BASE16 WRITE_IN_PREOPERATIONAL_ONLY=TRUE
|  | 8 | 1 | RW | 4 |  |  | Digital Input 8 VPDO Mapping | Unsigned16 | 2100h | 21FFh |  | Power Steer switch. | No | 0 | EEPROM=vpdos.dig_in_7 NUMBER_FORMAT=BASE16 WRITE_IN_PREOPERATIONAL_ONLY=TRUE
|  | 9 | 1 | RW | 4 |  |  | Digital Input 9 VPDO Mapping | Unsigned16 | 2100h | 21FFh |  | Unused. | No | 0 | EEPROM=vpdos.dig_in_8 NUMBER_FORMAT=BASE16 WRITE_IN_PREOPERATIONAL_ONLY=TRUE
|  | 10 | 1 | RW | 4 |  |  | Digital Input 10 VPDO Mapping | Unsigned16 | 2100h | 21FFh |  | Unused. | No | 0 | EEPROM=vpdos.dig_in_9 NUMBER_FORMAT=BASE16 WRITE_IN_PREOPERATIONAL_ONLY=TRUE
|  | 11 | 1 | RW | 4 |  |  | Digital Input 11 VPDO Mapping | Unsigned16 | 2100h | 21FFh |  | Unused. | No | 0 | EEPROM=vpdos.dig_in_10 NUMBER_FORMAT=BASE16 WRITE_IN_PREOPERATIONAL_ONLY=TRUE
|  | 12 | 1 | RW | 4 |  |  | Digital Input 12 VPDO Mapping | Unsigned16 | 2100h | 21FFh |  | Unused. | No | 0 | EEPROM=vpdos.dig_in_11 NUMBER_FORMAT=BASE16 WRITE_IN_PREOPERATIONAL_ONLY=TRUE
|  | 13 | 1 | RW | 4 |  |  | Digital Input 13 VPDO Mapping | Unsigned16 | 2100h | 21FFh |  | Unused. | No | 0 | EEPROM=vpdos.dig_in_12 NUMBER_FORMAT=BASE16 WRITE_IN_PREOPERATIONAL_ONLY=TRUE
| 3400h | ---- | ---- | ---- | ---- |  |  | Analog input VPDO Mapping | Record | N/A | N/A |  | Virtual PDO mapping from local analog inputs to application master. | ---- | ---- | OBJECT=LOCAL_ALG_IN_MAPPING SECTION=LocalAIMapping DUMMY_VPDO=0x22FF MASTER=TRUE CATEGORY=CONFIGURATION
|  | 0 | 1 | RW | 4 |  |  | Number of entries | Unsigned8 | 0 | 5 |  |  | No | 0 | EEPROM=vpdos.alg_in_number WRITE_IN_PREOPERATIONAL_ONLY=TRUE
|  | 1 | 1 | RW | 4 |  |  | Analog Input 1 VPDO Mapping | Unsigned16 | 2220h | 22FFh |  | Throttle. | No | 0 | EEPROM=vpdos.alg_in_0 NUMBER_FORMAT=BASE16 WRITE_IN_PREOPERATIONAL_ONLY=TRUE
|  | 2 | 1 | RW | 4 |  |  | Analog Input 2 VPDO Mapping | Unsigned16 | 2220h | 22FFh |  | Footbrake | No | 0 | EEPROM=vpdos.alg_in_1 NUMBER_FORMAT=BASE16 WRITE_IN_PREOPERATIONAL_ONLY=TRUE
|  | 3 | 1 | RW | 4 |  |  | Analog Input 3 VPDO Mapping | Unsigned16 | 2220h | 22FFh |  | Economy | No | 0 | EEPROM=vpdos.alg_in_2 NUMBER_FORMAT=BASE16 WRITE_IN_PREOPERATIONAL_ONLY=TRUE
|  | 4 | 1 | RW | 4 |  |  | Analog Input 4 VPDO Mapping | Unsigned16 | 2220h | 22FFh |  | Unused. | No | 0 | EEPROM=vpdos.alg_in_3 NUMBER_FORMAT=BASE16 WRITE_IN_PREOPERATIONAL_ONLY=TRUE
|  | 5 | 1 | RW | 4 |  |  | Analog Input 5 VPDO Mapping | Unsigned16 | 2220h | 22FFh |  | Unused. | No | 0 | EEPROM=vpdos.alg_in_4 NUMBER_FORMAT=BASE16 WRITE_IN_PREOPERATIONAL_ONLY=TRUE
| 4000h | ---- | ---- | ---- | ---- |  |  | Logging Control | Record | N/A | N/A |  | Used to control all the logs. At present there is only one control item, the global reset. | ---- | ---- | OBJECT=ALL_LOGS_CTRL SECTION=LogsReset CATEGORY=LOGGING
|  | 0 | 1 | RO | N/A |  |  | Number of entries | Unsigned8 | 0 | FFh |  |  | No | 0
|  | 1 | 1 | RW | 5 |  |  | Reset (write to reset all logs) | Boolean | 0 | 1 |  | Writing to this index will reset all the logs. This reset can be performed differently to the individual log reset items in that it also initialises the EEPROM for log usage. This will need to be done after new software has been programmed into the controller. Read back a zero indicates log has been reset | No | 1h | NUMBER_FORMAT=2:0=Reset:1=Reset COMMS_TIMEOUT=20000
| 4100h | ---- | ---- | ---- | ---- |  |  | System FIFO Control | Record | N/A | N/A |  | Used to monitor and configure the System FIFO | ---- | ---- | OBJECT=SYSTEM_FIFO_CTRL SECTION=SystemLog CATEGORY=LOGGING
|  | 0 | 1 | RO | N/A |  |  | Number of entries | Unsigned8 | 0 | FFh |  |  | No | 0
|  | 1 | 1 | WO | 2 |  |  | Reset (write to reset system FIFO) | Boolean | 0 | 1 |  | Writing to this index will reset the System FIFO. Only items with a log level less than of equal to the current logged in user access level will be deleted. | No | 1h | NUMBER_FORMAT=2:0=Reset:1=Reset COMMS_TIMEOUT=20000
|  | 2 | 1 | RO | N/A |  |  | Number of items in System FIFO | Unsigned16 | 0 | FFFFh |  | The current length of the System FIFO | No | 0
| 4101h | 0 | 1 | RW | 2 |  |  | Select System FIFO item to read in 4102h | Unsigned16 | 0 | FFFFh |  | The item to be returned when reading the System FIFO Output object. | No | 1h | OBJECT=SYSTEM_FIFO_IN SECTION=SystemLog CATEGORY=LOGGING
| 4102h | ---- | ---- | ---- | ---- |  |  | System FIFO Output | Record | N/A | N/A |  | Outputs the FIFO entry selected in the input object. | ---- | ---- | OBJECT=SYSTEM_FIFO_OUT SECTION=SystemLog CATEGORY=LOGGING
|  | 0 | 1 | RO | N/A |  |  | Number of entries | Unsigned8 | 0 | FFh |  |  | No | 0
|  | 1 | 1 | RO | 2 |  |  | Event ID | Unsigned16 | 0 | FFFFh |  | 16-bit event ID | No | 0 | NUMBER_FORMAT=BASE16
|  | 2 | 1 | RO | 2 |  | Hours | Hours | Unsigned16 | 0 | FFFFh |  | Controller key hours when event was logged. | No | 0
|  | 3 | 1 | RO | 2 | 0.25 | Minutes | Minutes / Seconds | Unsigned8 | 0 | Efh |  | Controller key minutes / seconds when event was logged. | No | 0
|  | 4 | 1 | RO | 2 |  |  | Data Byte 1 | Unsigned8 | 0 | FFh |  | Each event can have upto 3 bytes of data logged with it. | No | 0 | NUMBER_FORMAT=BASE16
|  | 5 | 1 | RO | 2 |  |  | Data Byte 2 | Unsigned8 | 0 | FFh |  | Ditto | No | 0 | NUMBER_FORMAT=BASE16
|  | 6 | 1 | RO | 2 |  |  | Data Byte 3 | Unsigned8 | 0 | FFh |  | Ditto | No | 0 | NUMBER_FORMAT=BASE16
| 4110h | ---- | ---- | ---- | ---- |  |  | Faults FIFO Control | Record | N/A | N/A |  | Used to monitor and configure the Faults FIFO | ---- | ---- | OBJECT=FAULTS_FIFO_CTRL SECTION=FaultLog CATEGORY=LOGGING
|  | 0 | 1 | RO | N/A |  |  | Number of entries | Unsigned8 | 0 | FFh |  |  | No | 0
|  | 1 | 1 | WO | 2 |  |  | Reset (write to reset faults FIFO) | Boolean | 0 | 1 |  | Writing to this index will reset the Faults FIFO. Only items with a log level less than of equal to the current logged in user access level will be deleted. | No | 1h | NUMBER_FORMAT=2:0=Reset:1=Reset COMMS_TIMEOUT=20000
|  | 2 | 1 | RO | N/A |  |  | Number of items in Faults FIFO | Unsigned16 | 0 | FFFFh |  | The current length of the Faults FIFO | No | 0
| 4111h | 0 | 1 | RW | 2 |  |  | Select Faults FIFO item to read in 4102h | Unsigned16 | 0 | FFFFh |  | The item to be returned when reading the Faults FIFO Output object. | No | 1h | OBJECT=FAULTS_FIFO_IN SECTION=FaultLog CATEGORY=LOGGING
| 4112h | ---- | ---- | ---- | ---- |  |  | Faults FIFO Output | Record | N/A | N/A |  | Outputs the FIFO entry selected in the input object. | ---- | ---- | OBJECT=FAULTS_FIFO_OUT SECTION=FaultLog CATEGORY=LOGGING
|  | 0 | 1 | RO | N/A |  |  | Number of entries | Unsigned8 | 0 | FFh |  |  | No | 0
|  | 1 | 1 | RO | 2 |  |  | Event ID | Unsigned16 | 0 | FFFFh |  | 16-bit event ID | No | 0 | NUMBER_FORMAT=BASE16
|  | 2 | 1 | RO | 2 |  | Hours | Hours | Unsigned16 | 0 | FFFFh |  | Controller key hours when event was logged. | No | 0
|  | 3 | 1 | RO | 2 | 0.25 | Minutes | Minutes / Seconds | Unsigned8 | 0 | EFh |  | Controller key minutes / seconds when event was logged. | No | 0
|  | 4 | 1 | RO | 2 |  |  | Data Byte 1 | Unsigned8 | 0 | FFh |  | Each event can have upto 3 bytes of data logged with it. | No | 0 | NUMBER_FORMAT=BASE16
|  | 5 | 1 | RO | 2 |  |  | Data Byte 2 | Unsigned8 | 0 | FFh |  | Ditto | No | 0 | NUMBER_FORMAT=BASE16
|  | 6 | 1 | RO | 2 |  |  | Data Byte 3 | Unsigned8 | 0 | FFh |  | Ditto | No | 0 | NUMBER_FORMAT=BASE16
| 4200h | ---- | ---- | ---- | ---- |  |  | Other Event Log Control | Record | N/A | N/A |  | Used to control the other event log. | ---- | ---- | OBJECT=OTHER_EventLog_CTRL SECTION=EventLog CATEGORY=LOGGING
|  | 0 | 1 | RO | N/A |  |  | Number of entries | Unsigned8 | 0 | FFh |  |  | No | 0
|  | 1 | 1 | WO | 2 |  |  | Reset (write to reset event counters) | Boolean | 0 | 1 |  | Writing to this index will reset the Other Event logs. Events can only be cleared from the log if the logged in users access level is high enough. | No | 1h | NUMBER_FORMAT=2:0=Reset:1=Reset COMMS_TIMEOUT=20000
| 4201h | ---- | ---- | ---- | ---- |  |  | Other Event Counter 1 | Record | N/A | N/A |  |  | ---- | ---- | OBJECT=EVENT_COUNTER SECTION=EventLog CATEGORY=LOGGING
|  | 0 | 1 | RO | N/A |  |  | Number of entries | Unsigned8 | 0 | FFh |  |  | No | 0
|  | 1 | 1 | RW | 2 |  |  | Event ID | Unsigned16 | 0 | FFFFh |  | This is the event current being logged by this counter. 0 indicates an unused counter. | No | 1h | EEPROM=logging.ev_ctrs[0].mask NUMBER_FORMAT=BASE16
|  | 2 | 1 | RO | 2 |  | Hours | First Event Hours | Unsigned16 | 0 | FFFFh |  | 1 Hour/bit | No | 0
|  | 3 | 1 | RO | 2 | 0.25 | Minutes | First Event Minutes / Seconds | Unsigned8 | 0 | Efh |  | 15s / bit | No | 0
|  | 4 | 1 | RO | 2 |  | Hours | Last Event Hours | Unsigned16 | 0 | FFFFh |  | 1 Hour/bit | No | 0
|  | 5 | 1 | RO | 2 | 0.25 | Minutes | Last Event Minutes / Seconds | Unsigned8 | 0 | Efh |  | 15s / bit | No | 0
|  | 6 | 1 | RO | 2 |  |  | Counter | Unsigned16 | 0 | FFFFh |  | Number of events | No | 0
| 4202h | ---- | ---- | ---- | ---- |  |  | Other Event Counter 2 | Record | N/A | N/A |  |  | ---- | ---- | OBJECT=EVENT_COUNTER SECTION=EventLog CATEGORY=LOGGING
|  | 0 | 1 | RO | N/A |  |  | Number of entries | Unsigned8 | 0 | FFh |  |  | No | 0
|  | 1 | 1 | RW | 2 |  |  | Event ID | Unsigned16 | 0 | FFFFh |  | This is the event current being logged by this counter. 0 indicates an unused counter. | No | 1h | EEPROM=logging.ev_ctrs[1].mask NUMBER_FORMAT=BASE16
|  | 2 | 1 | RO | 2 |  | Hours | First Event Hours | Unsigned16 | 0 | FFFFh |  | 1 Hour/bit | No | 0
|  | 3 | 1 | RO | 2 | 0.25 | Minutes | First Event Minutes / Seconds | Unsigned8 | 0 | Efh |  | 15s / bit | No | 0
|  | 4 | 1 | RO | 2 |  | Hours | Last Event Hours | Unsigned16 | 0 | FFFFh |  | 1 Hour/bit | No | 0
|  | 5 | 1 | RO | 2 | 0.25 | Minutes | Last Event Minutes / Seconds | Unsigned8 | 0 | Efh |  | 15s / bit | No | 0
|  | 6 | 1 | RO | 2 |  |  | Counter | Unsigned16 | 0 | FFFFh |  | Number of events | No | 0
| 4203h | ---- | ---- | ---- | ---- |  |  | Other Event Counter 3 | Record | N/A | N/A |  |  | ---- | ---- | OBJECT=EVENT_COUNTER SECTION=EventLog CATEGORY=LOGGING
|  | 0 | 1 | RO | N/A |  |  | Number of entries | Unsigned8 | 0 | FFh |  |  | No | 0
|  | 1 | 1 | RW | 2 |  |  | Event ID | Unsigned16 | 0 | FFFFh |  | This is the event current being logged by this counter. 0 indicates an unused counter. | No | 1h | EEPROM=logging.ev_ctrs[2].mask NUMBER_FORMAT=BASE16
|  | 2 | 1 | RO | 2 |  | Hours | First Event Hours | Unsigned16 | 0 | FFFFh |  | 1 Hour/bit | No | 0
|  | 3 | 1 | RO | 2 | 0.25 | Minutes | First Event Minutes / Seconds | Unsigned8 | 0 | Efh |  | 15s / bit | No | 0
|  | 4 | 1 | RO | 2 |  | Hours | Last Event Hours | Unsigned16 | 0 | FFFFh |  | 1 Hour/bit | No | 0
|  | 5 | 1 | RO | 2 | 0.25 | Minutes | Last Event Minutes / Seconds | Unsigned8 | 0 | Efh |  | 15s / bit | No | 0
|  | 6 | 1 | RO | 2 |  |  | Counter | Unsigned16 | 0 | FFFFh |  | Number of events | No | 0
| 4204h | ---- | ---- | ---- | ---- |  |  | Other Event Counter 4 | Record | N/A | N/A |  |  | ---- | ---- | OBJECT=EVENT_COUNTER SECTION=EventLog CATEGORY=LOGGING
|  | 0 | 1 | RO | N/A |  |  | Number of entries | Unsigned8 | 0 | FFh |  |  | No | 0
|  | 1 | 1 | RW | 2 |  |  | Event ID | Unsigned16 | 0 | FFFFh |  | This is the event current being logged by this counter. 0 indicates an unused counter. | No | 1h | EEPROM=logging.ev_ctrs[3].mask NUMBER_FORMAT=BASE16
|  | 2 | 1 | RO | 2 |  | Hours | First Event Hours | Unsigned16 | 0 | FFFFh |  | 1 Hour/bit | No | 0
|  | 3 | 1 | RO | 2 | 0.25 | Minutes | First Event Minutes / Seconds | Unsigned8 | 0 | Efh |  | 15s / bit | No | 0
|  | 4 | 1 | RO | 2 |  | Hours | Last Event Hours | Unsigned16 | 0 | FFFFh |  | 1 Hour/bit | No | 0
|  | 5 | 1 | RO | 2 | 0.25 | Minutes | Last Event Minutes / Seconds | Unsigned8 | 0 | EFh |  | 15s / bit | No | 0
|  | 6 | 1 | RO | 2 |  |  | Counter | Unsigned16 | 0 | FFFFh |  | Number of events | No | 0
| 4205h | ---- | ---- | ---- | ---- |  |  | Other Event Counter 5 | Record | N/A | N/A |  |  | ---- | ---- | OBJECT=EVENT_COUNTER SECTION=EventLog CATEGORY=LOGGING
|  | 0 | 1 | RO | N/A |  |  | Number of entries | Unsigned8 | 0 | FFh |  |  | No | 0
|  | 1 | 1 | RW | 2 |  |  | Event ID | Unsigned16 | 0 | FFFFh |  | This is the event current being logged by this counter. 0 indicates an unused counter. | No | 1h | EEPROM=logging.ev_ctrs[4].mask NUMBER_FORMAT=BASE16
|  | 2 | 1 | RO | 2 |  | Hours | First Event Hours | Unsigned16 | 0 | FFFFh |  | 1 Hour/bit | No | 0
|  | 3 | 1 | RO | 2 | 0.25 | Minutes | First Event Minutes / Seconds | Unsigned8 | 0 | EFh |  | 15s / bit | No | 0
|  | 4 | 1 | RO | 2 |  | Hours | Last Event Hours | Unsigned16 | 0 | FFFFh |  | 1 Hour/bit | No | 0
|  | 5 | 1 | RO | 2 | 0.25 | Minutes | Last Event Minutes / Seconds | Unsigned8 | 0 | EFh |  | 15s / bit | No | 0
|  | 6 | 1 | RO | 2 |  |  | Counter | Unsigned16 | 0 | FFFFh |  | Number of events | No | 0
| 4206h | ---- | ---- | ---- | ---- |  |  | Other Event Counter 6 | Record | N/A | N/A |  |  | ---- | ---- | OBJECT=EVENT_COUNTER SECTION=EventLog CATEGORY=LOGGING
|  | 0 | 1 | RO | N/A |  |  | Number of entries | Unsigned8 | 0 | FFh |  |  | No | 0
|  | 1 | 1 | RW | 2 |  |  | Event ID | Unsigned16 | 0 | FFFFh |  | This is the event current being logged by this counter. 0 indicates an unused counter. | No | 1h | EEPROM=logging.ev_ctrs[5].mask NUMBER_FORMAT=BASE16
|  | 2 | 1 | RO | 2 |  | Hours | First Event Hours | Unsigned16 | 0 | FFFFh |  | 1 Hour/bit | No | 0
|  | 3 | 1 | RO | 2 | 0.25 | Minutes | First Event Minutes / Seconds | Unsigned8 | 0 | Efh |  | 15s / bit | No | 0
|  | 4 | 1 | RO | 2 |  | Hours | Last Event Hours | Unsigned16 | 0 | FFFFh |  | 1 Hour/bit | No | 0
|  | 5 | 1 | RO | 2 | 0.25 | Minutes | Last Event Minutes / Seconds | Unsigned8 | 0 | Efh |  | 15s / bit | No | 0
|  | 6 | 1 | RO | 2 |  |  | Counter | Unsigned16 | 0 | FFFFh |  | Number of events | No | 0
| 4207h | ---- | ---- | ---- | ---- |  |  | Other Event Counter 7 | Record | N/A | N/A |  |  | ---- | ---- | OBJECT=EVENT_COUNTER SECTION=EventLog CATEGORY=LOGGING
|  | 0 | 1 | RO | N/A |  |  | Number of entries | Unsigned8 | 0 | FFh |  |  | No | 0
|  | 1 | 1 | RW | 2 |  |  | Event ID | Unsigned16 | 0 | FFFFh |  | This is the event current being logged by this counter. 0 indicates an unused counter. | No | 1h | EEPROM=logging.ev_ctrs[6].mask NUMBER_FORMAT=BASE16
|  | 2 | 1 | RO | 2 |  | Hours | First Event Hours | Unsigned16 | 0 | FFFFh |  | 1 Hour/bit | No | 0
|  | 3 | 1 | RO | 2 | 0.25 | Minutes | First Event Minutes / Seconds | Unsigned8 | 0 | Efh |  | 15s / bit | No | 0
|  | 4 | 1 | RO | 2 |  | Hours | Last Event Hours | Unsigned16 | 0 | FFFFh |  | 1 Hour/bit | No | 0
|  | 5 | 1 | RO | 2 | 0.25 | Minutes | Last Event Minutes / Seconds | Unsigned8 | 0 | Efh |  | 15s / bit | No | 0
|  | 6 | 1 | RO | 2 |  |  | Counter | Unsigned16 | 0 | FFFFh |  | Number of events | No | 0
| 4208h | ---- | ---- | ---- | ---- |  |  | Other Event Counter 8 | Record | N/A | N/A |  |  | ---- | ---- | OBJECT=EVENT_COUNTER SECTION=EventLog CATEGORY=LOGGING
|  | 0 | 1 | RO | N/A |  |  | Number of entries | Unsigned8 | 0 | FFh |  |  | No | 0
|  | 1 | 1 | RW | 2 |  |  | Event ID | Unsigned16 | 0 | FFFFh |  | This is the event current being logged by this counter. 0 indicates an unused counter. | No | 1h | EEPROM=logging.ev_ctrs[7].mask NUMBER_FORMAT=BASE16
|  | 2 | 1 | RO | 2 |  | Hours | First Event Hours | Unsigned16 | 0 | FFFFh |  | 1 Hour/bit | No | 0
|  | 3 | 1 | RO | 2 | 0.25 | Minutes | First Event Minutes / Seconds | Unsigned8 | 0 | Efh |  | 15s / bit | No | 0
|  | 4 | 1 | RO | 2 |  | Hours | Last Event Hours | Unsigned16 | 0 | FFFFh |  | 1 Hour/bit | No | 0
|  | 5 | 1 | RO | 2 | 0.25 | Minutes | Last Event Minutes / Seconds | Unsigned8 | 0 | Efh |  | 15s / bit | No | 0
|  | 6 | 1 | RO | 2 |  |  | Counter | Unsigned16 | 0 | FFFFh |  | Number of events | No | 0
| 4209h | ---- | ---- | ---- | ---- |  |  | Other Event Counter 9 | Record | N/A | N/A |  |  | ---- | ---- | OBJECT=EVENT_COUNTER SECTION=EventLog CATEGORY=LOGGING
|  | 0 | 1 | RO | N/A |  |  | Number of entries | Unsigned8 | 0 | FFh |  |  | No | 0
|  | 1 | 1 | RW | 2 |  |  | Event ID | Unsigned16 | 0 | FFFFh |  | This is the event current being logged by this counter. 0 indicates an unused counter. | No | 1h | EEPROM=logging.ev_ctrs[8].mask NUMBER_FORMAT=BASE16
|  | 2 | 1 | RO | 2 |  | Hours | First Event Hours | Unsigned16 | 0 | FFFFh |  | 1 Hour/bit | No | 0
|  | 3 | 1 | RO | 2 | 0.25 | Minutes | First Event Minutes / Seconds | Unsigned8 | 0 | Efh |  | 15s / bit | No | 0
|  | 4 | 1 | RO | 2 |  | Hours | Last Event Hours | Unsigned16 | 0 | FFFFh |  | 1 Hour/bit | No | 0
|  | 5 | 1 | RO | 2 | 0.25 | Minutes | Last Event Minutes / Seconds | Unsigned8 | 0 | Efh |  | 15s / bit | No | 0
|  | 6 | 1 | RO | 2 |  |  | Counter | Unsigned16 | 0 | FFFFh |  | Number of events | No | 0
| 420Ah | ---- | ---- | ---- | ---- |  |  | Other Event Counter 10 | Record | N/A | N/A |  |  | ---- | ---- | OBJECT=EVENT_COUNTER SECTION=EventLog CATEGORY=LOGGING
|  | 0 | 1 | RO | N/A |  |  | Number of entries | Unsigned8 | 0 | FFh |  |  | No | 0
|  | 1 | 1 | RW | 2 |  |  | Event ID | Unsigned16 | 0 | FFFFh |  | This is the event current being logged by this counter. 0 indicates an unused counter. | No | 1h | EEPROM=logging.ev_ctrs[9].mask NUMBER_FORMAT=BASE16
|  | 2 | 1 | RO | 2 |  | Hours | First Event Hours | Unsigned16 | 0 | FFFFh |  | 1 Hour/bit | No | 0
|  | 3 | 1 | RO | 2 | 0.25 | Minutes | First Event Minutes / Seconds | Unsigned8 | 0 | Efh |  | 15s / bit | No | 0
|  | 4 | 1 | RO | 2 |  | Hours | Last Event Hours | Unsigned16 | 0 | FFFFh |  | 1 Hour/bit | No | 0
|  | 5 | 1 | RO | 2 | 0.25 | Minutes | Last Event Minutes / Seconds | Unsigned8 | 0 | Efh |  | 15s / bit | No | 0
|  | 6 | 1 | RO | 2 |  |  | Counter | Unsigned16 | 0 | FFFFh |  | Number of events | No | 0
| 4300h | ---- | ---- | ---- | ---- |  |  | Operational Monitor - Customer Copy | Record | N/A | N/A |  | Used to monitor minimum and maximum values for various items. | ---- | ---- | OBJECT=CUST_OPERATIONAL_MONITOR SECTION=OperationalLog CATEGORY=LOGGING
|  | 0 | 1 | RO | N/A |  |  | Number of entries | Unsigned8 | 0 | FFh |  |  | No | 0
|  | 1 | 1 | WO | 2 |  |  | Reset | Boolean | 0 | 1 |  | Writing to this sub-index will reset this log. | No | 1h | NUMBER_FORMAT=2:0=Reset:1=Reset
|  | 2 | 1 | RO | N/A | 0.0039062 | V | Minimum Battery Voltage | Integer16 | -32768 | 32767 |  |  | No | 0
|  | 3 | 1 | RO | N/A | 0.0039062 | V | Maximum Battery Voltage | Integer16 | -32768 | 32767 |  |  | No | 0
|  | 4 | 1 | RO | N/A | 0.0039062 | V | Minimum Capacitor Voltage | Integer16 | -32768 | 32767 |  |  | No | 0
|  | 5 | 1 | RO | N/A | 0.0039062 | V | Maximum Capacitor Voltage | Integer16 | -32768 | 32767 |  |  | No | 0
|  | 6 | 1 | RO | N/A |  | A(RMS) | Minimum Motor Current 1 | Integer16 | -32768 | 32767 |  |  | No | 0
|  | 7 | 1 | RO | N/A |  | A(RMS) | Maximum Motor Current 1 | Integer16 | -32768 | 32767 |  |  | No | 0
|  | 8 | 1 | RO | N/A |  | A(RMS) | Minimum Motor Current 2 | Integer16 | -32768 | 32767 |  |  | No | 0
|  | 9 | 1 | RO | N/A |  | A(RMS) | Maximum Motor Current 2 | Integer16 | -32768 | 32767 |  |  | No | 0
|  | 10 | 1 | RO | N/A |  | RPM | Minimum Motor Speed | Integer16 | -32768 | 32767 |  |  | No | 0
|  | 11 | 1 | RO | N/A |  | RPM | Maximum Motor Speed | Integer16 | -32768 | 32767 |  |  | No | 0
|  | 12 | 1 | RO | N/A |  | DegC | Minimum Device Temperature | Integer16 | -32768 | 32767 |  |  | No | 0
|  | 13 | 1 | RO | N/A |  | DegC | Maximum Device Temperature | Integer16 | -32768 | 32767 |  |  | No | 0
| 4301h | ---- | ---- | ---- | ---- |  |  | Operational Monitor - Sevcon Copy | Record | N/A | N/A |  | Same as customer copy, but can only be reset by users with level 5 access (ie by Sevcon). | ---- | ---- | OBJECT=SEVCON_OPERATIONAL_MONITOR SECTION=OperationalLog CATEGORY=LOGGING
|  | 0 | 1 | RO | N/A |  |  | Number of entries | Unsigned8 | 0 | FFh |  |  | No | 0
|  | 1 | 1 | WO | 5 |  |  | Reset | Boolean | 0 | 1 |  | Writing to this sub-index will reset this log. | No | 1h | NUMBER_FORMAT=2:0=Reset:1=Reset
|  | 2 | 1 | RO | N/A | 0.0039062 | V | Minimum Battery Voltage | Integer16 | -32768 | 32767 |  |  | No | 0
|  | 3 | 1 | RO | N/A | 0.0039062 | V | Maximum Battery Voltage | Integer16 | -32768 | 32767 |  |  | No | 0
|  | 4 | 1 | RO | N/A | 0.0039062 | V | Minimum Capacitor Voltage | Integer16 | -32768 | 32767 |  |  | No | 0
|  | 5 | 1 | RO | N/A | 0.0039062 | V | Maximum Capacitor Voltage | Integer16 | -32768 | 32767 |  |  | No | 0
|  | 6 | 1 | RO | N/A |  | A(RMS) | Minimum Motor Current 1 | Integer16 | -32768 | 32767 |  |  | No | 0
|  | 7 | 1 | RO | N/A |  | A(RMS) | Maximum Motor Current 1 | Integer16 | -32768 | 32767 |  |  | No | 0
|  | 8 | 1 | RO | N/A |  | A(RMS) | Minimum Motor Current 2 | Integer16 | -32768 | 32767 |  |  | No | 0
|  | 9 | 1 | RO | N/A |  | A(RMS) | Maximum Motor Current 2 | Integer16 | -32768 | 32767 |  |  | No | 0
|  | 10 | 1 | RO | N/A |  | RPM | Minimum Motor Speed | Integer16 | -32768 | 32767 |  |  | No | 0
|  | 11 | 1 | RO | N/A |  | RPM | Maximum Motor Speed | Integer16 | -32768 | 32767 |  |  | No | 0
|  | 12 | 1 | RO | N/A |  | DegC | Minimum Device Temperature | Integer16 | -32768 | 32767 |  |  | No | 0
|  | 13 | 1 | RO | N/A |  | DegC | Maximum Device Temperature | Integer16 | -32768 | 32767 |  |  | No | 0
| 4600h | ---- | ---- | ---- | ---- |  |  | Additional Motor Measurements | Record | N/A | N/A |  | Additional Motor Measurement information for profile 1. | ---- | ---- | OBJECT=ADD_MOTOR_STATUS SECTION=Motor1Status CATEGORY=MONITORING
|  | 0 | 1 | RO | N/A |  |  | Number of entries | Unsigned8 | 0 | FFh |  |  | No | 0
|  | 1 | 1 | RO | N/A | 0.024544 | rads/s | Slip Frequency | Integer16 | -32768 | 32767 |  | In rads/s. (8.8 fixed pt integer) | Yes | 0
|  | 3 | 1 | RO | N/A |  | DegC | Temperature (Measured - PTC) | Integer16 | -50 | 250 |  | 1 degree C / bit. Only valid if a PTC thermistor is set in 4620h. | Yes | 0
|  | 4 | 1 | RO | N/A |  |  | Temperature (Measured - Switch) | Boolean | 0 | 1 |  | State of motor temperature switch. | Yes | 0 | NUMBER_FORMAT=2:0=Motor OK:1=Motor Too Hot
|  | 5 | 1 | RO | N/A | 0.0625 | A | Target Id | Integer16 | -32000 | 32000 |  | Motor Id Reference | Yes | 0
|  | 6 | 1 | RO | N/A | 0.0625 | A | Target Iq | Integer16 | -32000 | 32000 |  | Motor Iq Reference | Yes | 0
|  | 7 | 1 | RO | N/A | 0.0625 | A | Id | Integer16 | -32768 | 32767 |  | Motor Id Actual | Yes | 0
|  | 8 | 1 | RO | N/A | 0.0625 | A | Iq | Integer16 | -32768 | 32767 |  | Motor Iq Actual | Yes | 0
|  | 9 | 1 | RO | N/A | 0.0625 | V | Ud | Integer16 | -3200 | 3200 |  | Motor Ud Actual | Yes | 0
|  | 10 | 1 | RO | N/A | 0.0625 | V | Uq | Integer16 | -3200 | 3200 |  | Motor Uq Actual | Yes | 0
|  | 11 | 1 | RO | N/A | 0.39216 | % | Voltage modulation | Integer16 | 0 | 255 |  | Motor SVM Index | Yes | 0
|  | 12 | 1 | RO | N/A | 1 | A | Actual AC Motor Current | Integer16 | -32768 | 32767 |  | Average motor stator current | Yes | 0
|  | 13 | 1 | RO | N/A | 0.0625 | V | Actual AC Motor Voltage | Integer16 | -32768 | 32767 |  | Average motor phase voltage | Yes | 0
|  | 14 | 1 | RO | N/A | 1 | RPM | Motor velocity for 2nd motor | Integer32 | -20000 | 20000 |  | Velocity measurement for 2nd motor if 2 motors are controlled using 1 AC motor controller. | Yes | 0
|  | 15 | 1 | RO | N/A | 0.0625 | rads/s | Electrical output frequency | Integer16 | -2048 | 2047 |  | Electrical output frequency (12.4 fixed point) | Yes | 0
|  | 16 | 1 | RWW | N/A |  | DegC | Temperature (Measured - Remote) | Integer16 | -50 | 250 |  | 1 degree C / bit. Only valid if a EXTERNAL (measurement) is set in 4620h. | Yes | 0
| 4601h | ---- | ---- | ---- | ---- |  |  | Pulsing Hours Counter | Record | N/A | N/A |  | Pulsing hours counter | ---- | ---- | OBJECT=PULSING_HOURS SECTION=HoursCounters CATEGORY=LOGGING
|  | 0 | 1 | RO | N/A |  |  | Number of entries | Unsigned8 | 0 | FFh |  |  | No | 0
|  | 1 | 1 | RW | N/A |  | Hours | Hours | Unsigned16 | 0 | FFFFh |  | 1 Hour/bit | Yes | 1h
|  | 2 | 1 | RW | N/A | 0.25 | Minutes | Minutes / Seconds | Unsigned8 | 0 | Efh |  | 15s / bit | Yes | 1h
| 4602h | ---- | ---- | ---- | ---- |  |  | Motor Debug Information | Record | N/A | N/A |  | A summary of all data which can stop the DSP from controlling the motor. | ---- | ---- | OBJECT=MOTOR_DEBUG SECTION=Motor1Debug CATEGORY=MONITORING
|  | 0 | 1 | RO | N/A |  |  | Number of entries | Unsigned8 | 0 | FFh |  |  | No | 0
|  | 1 | 1 | RO | N/A | 0.0039062 |  | Motor Temperature/Torque Cutback (DWork.Tj_cutback_factor) | Unsigned16 | 0 | 65535 |  | Amount of torque cutback due to motor / device overtemperature. This value is between 0 (100% cutback) to 1 (no cutback) in 1.15 format. The cutback is done by the DSP. | Yes | 0
|  | 2 | 1 | RO | N/A | 1 | DegC | Junction Temperature 1 (DWork.Tj[0]) | Integer16 | -32768 | 32767 |  | DSP Estimated MOSFET junction temperature in 16.0 DegC. | Yes | 0
|  | 3 | 1 | RO | N/A | 1 | DegC | Junction Temperature 2 (DWork.Tj[1]) | Integer16 | -32768 | 32767 |  | DSP Estimated MOSFET junction temperature in 16.0 DegC. | Yes | 0
|  | 4 | 1 | RO | N/A | 1 | DegC | Junction Temperature 3 (DWork.Tj[2]) | Integer16 | -32768 | 32767 |  | DSP Estimated MOSFET junction temperature in 16.0 DegC. | Yes | 0
|  | 5 | 1 | RO | N/A | 1 | DegC | Junction Temperature 4 (DWork.Tj[3]) | Integer16 | -32768 | 32767 |  | DSP Estimated MOSFET junction temperature in 16.0 DegC. | Yes | 0
|  | 6 | 1 | RO | N/A | 1 | DegC | Junction Temperature 5 (DWork.Tj[4]) | Integer16 | -32768 | 32767 |  | DSP Estimated MOSFET junction temperature in 16.0 DegC. | Yes | 0
|  | 7 | 1 | RO | N/A | 1 | DegC | Junction Temperature 6 (DWork.Tj[5]) | Integer16 | -32768 | 32767 |  | DSP Estimated MOSFET junction temperature in 16.0 DegC. | Yes | 0
|  | 8 | 1 | RO | N/A | 1 | DegC | Motor Temperature Estimate (DWork.T_motor) | Integer16 | -32768 | 32767 |  | Estimated Motor Temperature. In 16.0 DegC | Yes | 0
|  | 9 | 1 | RO | N/A | 1 | DegC | Heatsink Temperature (U.DSP_Ts) | Integer8 | -128 | 127 |  | Heatsink temperature in 8.0 DegC. | Yes | 0
|  | 10 | 1 | RO | N/A | 1 | DegC | Overall DSP Maximum Motor Temperature (Y.Temp_max) | Integer16 | -32768 | 32767 |  | Highest temperature from all sources (heatsink, motor, etc).. In 16.0 DegC | Yes | 0
|  | 11 | 1 | RO | N/A | 0.0625 | Nm | Torque demand value (U.T_d) | Integer16 | -32768 | 32767 |  | Torque demand in 12.4Nm | Yes | 0
|  | 12 | 1 | RO | N/A | 0.0625 | Nm | Torque actual value (DWork.Td) | Integer16 | -32768 | 32767 |  | Torque actual in 12.4Nm | Yes | 0
|  | 13 | 1 | RO | N/A | 0.0625 | Nm | Maximum torque (DWork.Td_max) | Integer16 | -32768 | 32767 |  | Maximum torque sent to DSP in 12.4Nm | Yes | 0
|  | 14 | 1 | RO | N/A | 0.0625 | Nm | Maximum power limit torque (Y.T_power_limit) | Integer16 | -32768 | 32767 |  | Maximum torque sent to DSP in 12.4Nm | Yes | 0
|  | 15 | 1 | RO | N/A | 0.0039062 | V | Trip Voltage (DWork.Vtrip) | Unsigned16 | 0 | 65535 |  | Absolute voltage limit in 8.8V | Yes | 0
|  | 16 | 1 | RO | N/A | 3.0518e-05 |  | Cutback Voltage factor (Y.Y_k) | Unsigned16 | 0 | 65535 |  | Voltage cutback factor from (4612h) in 1.15 | Yes | 0
|  | 17 | 1 | RO | N/A | 0.0625 | V | Battery Voltage | Unsigned16 | 0 | 65535 |  | Battery voltage in 12.4V | Yes | 0
|  | 18 | 1 | RO | N/A | 0.0625 | V | Capacitor Voltage | Unsigned16 | 0 | 65535 |  | Capacitor voltage in 12.4V | Yes | 0
|  | 19 | 2 | RO | N/A | 1 | DegC | Capacitor short term temperature estimate | Unsigned16 | 0 | 65535 |  | This is an estmated value of the aggregate capacitor temperature. | Yes | 0
|  | 20 | 2 | RO | N/A | 1 | DegC | PCB Track Temperature Estimate | Integer16 | -32768 | 32767 |  | This is the estmated value of PBC track temperature. | Yes | 0
|  | 21 | 1 | RO | N/A | 1 | DegC | Capacitor long term temperature estimate | Unsigned16 | 0 | 65535 |  | Value of the long term capacitor temperature estimate, this is regarded as the temperature rise over an hour at the maximum current which would cause acceptable ripple current capacitor degredation | Yes | 0
|  | 22 | 1 | RO | N/A | 1 |  | Current sensor autozero value (M1) | Unsigned16 | 0 | 65535 |  | Current sensor autozero value (M1) | Yes | 0
|  | 23 | 1 | RO | N/A | 1 |  | Current sensor autozero value (M2) | Unsigned16 | 0 | 65535 |  | Current sensor autozero value (M2) | Yes | 0
|  | 28 | 1 | RO | N/A | 3.0518e-05 | Vll/rads | Measured Ke | Integer16 | 0 | 65535 |  | Ke is displayed as the controller sees it when the measurement critearia are met | Yes | 0
|  | 29 | 1 | RO | N/A | 5.9605e-08 | Henry | Measured inductance | Integer16 | 0 | 65535 |  | Statot inductance is displayed as the controller sees it when the measurement critearia are met | Yes | 0
|  | 30 | 1 | RO | N/A | 0.0039062 | Degrees | Measured encoder offset | Integer16 | 0 | 65535 |  | Encoder Offset is displayed as the controller sees it when the measurement critearia are met | Yes | 0
|  | 31 | 2 | RO | N/A | 1 | A | Voltage limit circle magnitude | Integer16 | 0 | 65535 |  | Voltage limit circle magnitude, this combined with the maximum fluxing current governs the required amount of field weakening at a given speed and DC link. Also describes the power limit map across the speed range | Yes | 0
|  | 32 | 2 | RO | N/A | 1 | A | Maximum fluxing current | Integer16 | 0 | 65535 |  | The maximum possible field weakening current and the origin of the Voltage limit circle | Yes | 0
|  | 33 | 2 | RO | N/A | 1 | A | Maximum iq allowed | Integer16 | 0 | 65535 |  | Maximum value of iq that can be demanded with the current value of minimum field weakening. | Yes | 0
|  | 34 | 1 | RO | N/A | 1 |  | OL mode indicator | Boolean | 0 | 1 |  | Indicates that the system is operating in open loop mode | Yes | 0
|  | 35 | 1 | RO | N/A | 1 |  | Encoder debug flags | Unsigned16 | 0 | 65535 |  | Status flags for encoder | Yes | 0
| 4603h | ---- | ---- | ---- | ---- |  |  | Additional Motor 2 Measurements | Record | N/A | N/A |  | Additional Motor Measurement information for profile 1 for second motor, where 2 motors are controlled using 1 motor controller. | ---- | ---- | OBJECT=ADD_MOTOR_STATUS SECTION=Motor1Status CATEGORY=MONITORING
|  | 0 | 1 | RO | N/A |  |  | Number of entries | Unsigned8 | 0 | FFh |  |  | No | 0
|  | 1 | 1 | RO | N/A |  | DegC | Temperature (Measured - PTC) | Integer16 | -50 | 250 |  | 1 degree C / bit. Only valid if a PTC thermistor is set in 4620h. | Yes | 0
| 4611h | ---- | ---- | ---- | ---- |  |  | Motor power limit map | Record | N/A | N/A |  | The power map relates torque (Nm) to speed (RPM). Changes to this object only take affect when the commit sub-index in 6410h is written to. | ---- | ---- | OBJECT=MOTOR_POWER_LIMIT_MAP SECTION=MOTOR1CHARACTERIZATION CATEGORY=CONFIGURATION
|  | 0 | 1 | RO | N/A |  |  | Number of entries | Unsigned8 | 0 | FFh |  |  | No | 0
|  | 1 | 1 | RW | 4 | 0.0625 | Nm | Pt 1 Max Torque | Unsigned16 | 0 | FFFFh |  | Max Torque in 12.4 Nm. | No | 0 | EEPROM=motor_0.power_map[0].x
|  | 2 | 1 | RW | 4 |  | RPM | Pt 1 Speed | Unsigned16 | 0 | FFFFh |  | Speed in 16.0 RPM | No | 0 | EEPROM=motor_0.power_map[0].y SOFT_HIGH=65535
|  | 3 | 1 | RW | 4 | 0.0625 | Nm | Pt 2 Max Torque | Unsigned16 | 0 | FFFFh |  |  | No | 0 | EEPROM=motor_0.power_map[1].x
|  | 4 | 1 | RW | 4 |  | RPM | Pt 2 Speed | Unsigned16 | 0 | FFFFh |  |  | No | 0 | EEPROM=motor_0.power_map[1].y SOFT_HIGH=65535
|  | 5 | 1 | RW | 4 | 0.0625 | Nm | Pt 3 Max Torque | Unsigned16 | 0 | FFFFh |  |  | No | 0 | EEPROM=motor_0.power_map[2].x
|  | 6 | 1 | RW | 4 |  | RPM | Pt 3 Speed | Unsigned16 | 0 | FFFFh |  |  | No | 0 | EEPROM=motor_0.power_map[2].y SOFT_HIGH=65535
|  | 7 | 1 | RW | 4 | 0.0625 | Nm | Pt 4 Max Torque | Unsigned16 | 0 | FFFFh |  |  | No | 0 | EEPROM=motor_0.power_map[3].x
|  | 8 | 1 | RW | 4 |  | RPM | Pt 4 Speed | Unsigned16 | 0 | FFFFh |  |  | No | 0 | EEPROM=motor_0.power_map[3].y SOFT_HIGH=65535
|  | 9 | 1 | RW | 4 | 0.0625 | Nm | Pt 5 Max Torque | Unsigned16 | 0 | FFFFh |  |  | No | 0 | EEPROM=motor_0.power_map[4].x
|  | 10 | 1 | RW | 4 |  | RPM | Pt 5 Speed | Unsigned16 | 0 | FFFFh |  |  | No | 0 | EEPROM=motor_0.power_map[4].y SOFT_HIGH=65535
|  | 11 | 1 | RW | 4 | 0.0625 | Nm | Pt 6 Max Torque | Unsigned16 | 0 | FFFFh |  |  | No | 0 | EEPROM=motor_0.power_map[5].x
|  | 12 | 1 | RW | 4 |  | RPM | Pt 6 Speed | Unsigned16 | 0 | FFFFh |  |  | No | 0 | EEPROM=motor_0.power_map[5].y SOFT_HIGH=65535
|  | 13 | 1 | RW | 4 | 0.0625 | Nm | Pt 7 Max Torque | Unsigned16 | 0 | FFFFh |  |  | No | 0 | EEPROM=motor_0.power_map[6].x
|  | 14 | 1 | RW | 4 |  | RPM | Pt 7 Speed | Unsigned16 | 0 | FFFFh |  |  | No | 0 | EEPROM=motor_0.power_map[6].y SOFT_HIGH=65535
|  | 15 | 1 | RW | 4 | 0.0625 | Nm | Pt 8 Max Torque | Unsigned16 | 0 | FFFFh |  |  | No | 0 | EEPROM=motor_0.power_map[7].x
|  | 16 | 1 | RW | 4 |  | RPM | Pt 8 Speed | Unsigned16 | 0 | FFFFh |  |  | No | 0 | EEPROM=motor_0.power_map[7].y SOFT_HIGH=65535
|  | 17 | 1 | RW | 4 | 0.0625 | Nm | Pt 9 Max Torque | Unsigned16 | 0 | FFFFh |  |  | No | 0 | EEPROM=motor_0.power_map[8].x
|  | 18 | 1 | RW | 4 |  | RPM | Pt 9 Speed | Unsigned16 | 0 | FFFFh |  |  | No | 0 | EEPROM=motor_0.power_map[8].y SOFT_HIGH=65535
| 4612h | ---- | ---- | ---- | ---- |  |  | Voltage Torque-Cutback Map | Record | N/A | N/A |  | The voltage torque-cutback map relates the voltage cutback gain (0-1) to voltage (V). Changes to this object only take affect when the commit sub-index in 6410h is written to. | ---- | ---- | OBJECT=VOLTAGE_TRQ_CUTBACK_MAP SECTION=MOTOR1CHARACTERIZATION CATEGORY=CONFIGURATION
|  | 0 | 1 | RO | N/A |  |  | Number of entries | Unsigned8 | 0 | FFh |  |  | No | 0
|  | 1 | 1 | RW | 4 | 0.0625 | V | Pt 1 Voltage | Unsigned16 | 0 | FFFFh |  | Voltage in 12.4 | No | 0 | EEPROM=motor_0.torque_cutback[0].x
|  | 2 | 1 | RW | 4 | 3.0518e-05 |  | Pt 1 Voltage Cutback Gain | Unsigned16 | 0 | 7FFFh |  | Gain in s.15 format. (ie 0-0.999) | No | 0 | EEPROM=motor_0.torque_cutback[0].y SOFT_HIGH=65535
|  | 3 | 1 | RW | 4 | 0.0625 | V | Pt 2 Voltage | Unsigned16 | 0 | FFFFh |  |  | No | 0 | EEPROM=motor_0.torque_cutback[1].x
|  | 4 | 1 | RW | 4 | 3.0518e-05 |  | Pt 2 Voltage Cutback Gain | Unsigned16 | 0 | 7FFFh |  |  | No | 0 | EEPROM=motor_0.torque_cutback[1].y SOFT_HIGH=65535
|  | 5 | 1 | RW | 4 | 0.0625 | V | Pt 3 Voltage | Unsigned16 | 0 | FFFFh |  |  | No | 0 | EEPROM=motor_0.torque_cutback[2].x
|  | 6 | 1 | RW | 4 | 3.0518e-05 |  | Pt 3 Voltage Cutback Gain | Unsigned16 | 0 | 7FFFh |  |  | No | 0 | EEPROM=motor_0.torque_cutback[2].y SOFT_HIGH=65535
|  | 7 | 1 | RW | 4 | 0.0625 | V | Pt 4 Voltage | Unsigned16 | 0 | FFFFh |  |  | No | 0 | EEPROM=motor_0.torque_cutback[3].x
|  | 8 | 1 | RW | 4 | 3.0518e-05 |  | Pt 4 Voltage Cutback Gain | Unsigned16 | 0 | 7FFFh |  |  | No | 0 | EEPROM=motor_0.torque_cutback[3].y SOFT_HIGH=65535
|  | 9 | 1 | RW | 4 | 0.0625 | V | Pt 5 Voltage | Unsigned16 | 0 | FFFFh |  |  | No | 0 | EEPROM=motor_0.torque_cutback[4].x
|  | 10 | 1 | RW | 4 | 3.0518e-05 |  | Pt 5 Voltage Cutback Gain | Unsigned16 | 0 | 7FFFh |  |  | No | 0 | EEPROM=motor_0.torque_cutback[4].y SOFT_HIGH=65535
|  | 11 | 1 | RW | 4 | 0.0625 | V | Pt 6 Voltage | Unsigned16 | 0 | FFFFh |  |  | No | 0 | EEPROM=motor_0.torque_cutback[5].x
|  | 12 | 1 | RW | 4 | 3.0518e-05 |  | Pt 6 Voltage Cutback Gain | Unsigned16 | 0 | 7FFFh |  |  | No | 0 | EEPROM=motor_0.torque_cutback[5].y SOFT_HIGH=65535
|  | 13 | 1 | RW | 4 | 0.0625 | V | Pt 7 Voltage | Unsigned16 | 0 | FFFFh |  |  | No | 0 | EEPROM=motor_0.torque_cutback[6].x
|  | 14 | 1 | RW | 4 | 3.0518e-05 |  | Pt 7 Voltage Cutback Gain | Unsigned16 | 0 | 7FFFh |  |  | No | 0 | EEPROM=motor_0.torque_cutback[6].y SOFT_HIGH=65535
|  | 15 | 1 | RW | 4 | 0.0625 | V | Pt 8 Voltage | Unsigned16 | 0 | FFFFh |  |  | No | 0 | EEPROM=motor_0.torque_cutback[7].x
|  | 16 | 1 | RW | 4 | 3.0518e-05 |  | Pt 8 Voltage Cutback Gain | Unsigned16 | 0 | 7FFFh |  |  | No | 0 | EEPROM=motor_0.torque_cutback[7].y SOFT_HIGH=65535
|  | 17 | 1 | RW | 4 | 0.0625 | V | Pt 9 Voltage | Unsigned16 | 0 | FFFFh |  |  | No | 0 | EEPROM=motor_0.torque_cutback[8].x
|  | 18 | 1 | RW | 4 | 3.0518e-05 |  | Pt 9 Voltage Cutback Gain | Unsigned16 | 0 | 7FFFh |  |  | No | 0 | EEPROM=motor_0.torque_cutback[8].y SOFT_HIGH=65535
| 4615h | ---- | ---- | ---- | ---- |  |  | Motor power limit map 2 | Record | N/A | N/A |  | The power map relates torque (Nm) to speed (RPM). Changes to this object only take affect when the commit sub-index in 6410h is written to. | ---- | ---- | OBJECT=MOTOR_POWER_LIMIT_MAP SECTION=MOTOR1CHARACTERIZATION CATEGORY=CONFIGURATION
|  | 0 | 1 | RO | N/A |  |  | Number of entries | Unsigned8 | 0 | FFh |  |  | No | 0
|  | 1 | 1 | RW | 4 | 0.0625 | Nm | Secondary Pt 1 Max Torque | Unsigned16 | 0 | FFFFh |  | Max Torque in 12.4 Nm. | No | 0 | EEPROM=motor_0.power_map[0].x
|  | 2 | 1 | RW | 4 |  | RPM | Secondary Pt 1 Speed | Unsigned16 | 0 | FFFFh |  | Speed in 16.0 RPM | No | 0 | EEPROM=motor_0.power_map[0].y SOFT_HIGH=65535
|  | 3 | 1 | RW | 4 | 0.0625 | Nm | Secondary Pt 2 Max Torque | Unsigned16 | 0 | FFFFh |  |  | No | 0 | EEPROM=motor_0.power_map[1].x
|  | 4 | 1 | RW | 4 |  | RPM | Secondary Pt 2 Speed | Unsigned16 | 0 | FFFFh |  |  | No | 0 | EEPROM=motor_0.power_map[1].y SOFT_HIGH=65535
|  | 5 | 1 | RW | 4 | 0.0625 | Nm | Secondary Pt 3 Max Torque | Unsigned16 | 0 | FFFFh |  |  | No | 0 | EEPROM=motor_0.power_map[2].x
|  | 6 | 1 | RW | 4 |  | RPM | Secondary Pt 3 Speed | Unsigned16 | 0 | FFFFh |  |  | No | 0 | EEPROM=motor_0.power_map[2].y SOFT_HIGH=65535
|  | 7 | 1 | RW | 4 | 0.0625 | Nm | Secondary Pt 4 Max Torque | Unsigned16 | 0 | FFFFh |  |  | No | 0 | EEPROM=motor_0.power_map[3].x
|  | 8 | 1 | RW | 4 |  | RPM | Secondary Pt 4 Speed | Unsigned16 | 0 | FFFFh |  |  | No | 0 | EEPROM=motor_0.power_map[3].y SOFT_HIGH=65535
|  | 9 | 1 | RW | 4 | 0.0625 | Nm | Secondary Pt 5 Max Torque | Unsigned16 | 0 | FFFFh |  |  | No | 0 | EEPROM=motor_0.power_map[4].x
|  | 10 | 1 | RW | 4 |  | RPM | Secondary Pt 5 Speed | Unsigned16 | 0 | FFFFh |  |  | No | 0 | EEPROM=motor_0.power_map[4].y SOFT_HIGH=65535
|  | 11 | 1 | RW | 4 | 0.0625 | Nm | Secondary Pt 6 Max Torque | Unsigned16 | 0 | FFFFh |  |  | No | 0 | EEPROM=motor_0.power_map[5].x
|  | 12 | 1 | RW | 4 |  | RPM | Secondary Pt 6 Speed | Unsigned16 | 0 | FFFFh |  |  | No | 0 | EEPROM=motor_0.power_map[5].y SOFT_HIGH=65535
|  | 13 | 1 | RW | 4 | 0.0625 | Nm | Secondary Pt 7 Max Torque | Unsigned16 | 0 | FFFFh |  |  | No | 0 | EEPROM=motor_0.power_map[6].x
|  | 14 | 1 | RW | 4 |  | RPM | Secondary Pt 7 Speed | Unsigned16 | 0 | FFFFh |  |  | No | 0 | EEPROM=motor_0.power_map[6].y SOFT_HIGH=65535
|  | 15 | 1 | RW | 4 | 0.0625 | Nm | Secondary Pt 8 Max Torque | Unsigned16 | 0 | FFFFh |  |  | No | 0 | EEPROM=motor_0.power_map[7].x
|  | 16 | 1 | RW | 4 |  | RPM | Secondary Pt 8 Speed | Unsigned16 | 0 | FFFFh |  |  | No | 0 | EEPROM=motor_0.power_map[7].y SOFT_HIGH=65535
|  | 17 | 1 | RW | 4 | 0.0625 | Nm | Secondary Pt 9 Max Torque | Unsigned16 | 0 | FFFFh |  |  | No | 0 | EEPROM=motor_0.power_map[8].x
|  | 18 | 1 | RW | 4 |  | RPM | Secondary Pt 9 Speed | Unsigned16 | 0 | FFFFh |  |  | No | 0 | EEPROM=motor_0.power_map[8].y SOFT_HIGH=65535
| 4617h | ---- | ---- | ---- | ---- |  |  | Programable User Data | Record | N/A | N/A |  | Programable User Data | ---- | ---- | OBJECT=PROG_USR_DATA SECTION=MOTOR1SETUP CATEGORY=CONFIGURATION
|  | 0 | 1 | RO | N/A |  |  | Number of entries | Unsigned8 | 0 | FFh |  | Number of entries | No | 0
|  | 1 | 1 | RW | 4 |  |  | Data | Domain | 0 | FFFFh |  | Variable length binary Data appropriately formatted | No | 0
|  | 2 | 1 | RO | 4 |  |  | Description of data | Visible String | 0 | FFFFh |  | Textual Description of data | No | 0
|  | 3 | 1 | RO | 4 |  |  | Version of Data | Unsigned16 | 0 | FFFFh |  | Version Number of Data | No | 0
|  | 4 | 1 | RO | 4 |  |  | Checksum of Data | Unsigned16 | 0 | FFFFh |  | Validation Checksum of Data | No | 0
| 4620h | ---- | ---- | ---- | ---- |  |  | Motor Temperature Sensor | Record | N/A | N/A |  | Used to configure the temperature measuring analog input. | ---- | ---- | OBJECT=ALG_IN_MOTOR_TEMP SECTION=MOTOR1SETUP CATEGORY=CONFIGURATION
|  | 0 | 1 | RO | N/A |  |  | Number of entries | Unsigned8 | 0 | FFh |  |  | No | 0
|  | 1 | 1 | RW | 4 |  |  | Mode | Unsigned8 | 0 | 4 |  | Sets thermistor mode. Can be: 0 - None. Analog input can be used for general purpose. 1 - PTC thermistor. 2 - Switch. 3 - PTC Thermistor and switch 4 - Remote | No | 0 | EEPROM=motor_0.temp_meas_mode NUMBER_FORMAT=5 0=None:1=PTC:2=Switch:3=PTC and Switch:4=Remote WRITE_IN_PREOPERATIONAL_ONLY=TRUE
|  | 2 | 1 | RW | 4 | 0.0039062 | V | High Temperature Voltage | Integer16 | 0 | 32767 |  | PTC only. This is the voltage at the input when the temperature is 100 degrees C. | No | 0 | EEPROM=motor_0.temp_meas_high_temp_voltage
|  | 3 | 1 | RW | 4 | 0.0039062 | V | Low Temperature Voltage | Integer16 | 0 | 32767 |  | PTC only. This is the voltage at the input when the temperature is 0 degrees C. | No | 0 | EEPROM=motor_0.temp_meas_low_temp_voltage
|  | 4 | 1 | RW | 4 |  |  | Switch source | Unsigned8 | 0 | FFh |  | Indicates the digital input to use for the motor temperature switch input. FFh indicates there is no switch fitted. 0-7 maps to bits 0-7 in 6800,1; 8-15 maps to bits 0-7 in 6800,2; etc. | No | 0 | EEPROM=motor_0.temp_meas_switch_source NUMBER_FORMAT=BASE16 WRITE_IN_PREOPERATIONAL_ONLY=TRUE
|  | 5 | 1 | RW | 4 |  |  | PTC type | Unsigned8 | 0 | FFh |  | Allows user defined thermistor range (using high and low temperature voltages in subs 2 and 3) or predefined thermistor characteristic. Set to 0 = Pre-Defined, 1 = KTY84 or 2 = KTY83. | No | 0 | NUMBER_FORMAT=2 0=User Defined:1=KTY84:2=KTY83 WRITE_IN_PREOPERATIONAL_ONLY=TRUE
|  | 6 | 1 | RW | 4 | 0.0625 | s | Failure torque cutback rate | Unsigned16 | 1 | 19200 |  | KTY84 PTC only. Rate at which torque demand is cutback when the thermistor is out of range (<-40C or >200C) indicating a wire-off condition. | No | 0
|  | 7 | 1 | RW | 4 | 0.0625 | s | Failure torque recovery rate | Unsigned16 | 1 | 19200 |  | KTY84 PTC only. Rate at which torque demand recovers when a wire-off condition has gone. | No | 0
| 4621h | ---- | ---- | ---- | ---- |  |  | Motor Temperature Setup | Record | N/A | N/A |  | Used to setup the motor temperature input. | ---- | ---- | OBJECT=MOTOR_TEMP_LIMIT SECTION=MOTOR1SETUP CATEGORY=CONFIGURATION
|  | 0 | 1 | RO | N/A |  |  | Number of entries | Unsigned8 | 0 | FFh |  |  | No | 0
|  | 1 | 1 | RW | 4 | 0.5 |  | Motor temperature estimate current constant | Integer16 | -32768 | 32767 |  |  | No | 0 | EEPROM=motor_0.temp_meas_i_const
|  | 2 | 1 | RW | 4 |  |  | Motor temperature estimate discretisation | Integer16 | -32768 | 32767 |  |  | No | 0 | EEPROM=motor_0.temp_meas_discretisation
|  | 3 | 1 | RW | 4 |  | DegC | Maximum allowable motor temperature | Integer16 | -32768 | 32768 |  |  | No | 0 | EEPROM=motor_0.temp_meas_maximum
|  | 4 | 1 | RW | 4 |  | DegC | Resistance variation hot temperature | Integer16 | -32768 | 32768 |  | Temperature at which Rr is varied by hot factor 16.0 format | No | 0
|  | 5 | 1 | RW | 4 |  | DegC | Resistance variation cold temperature | Integer16 | -32768 | 32768 |  | Temperature at which Rr is varied by cold factor 16.0 format | No | 0
|  | 6 | 1 | RW | 4 | 0.0039062 |  | Resistance variation hot factor | Unsigned16 | 0040h | 0400h |  | Value Rr multiplied by at hot temperature 8.8 format | No | 0
|  | 7 | 1 | RW | 4 | 0.0039062 |  | Resistance variation cold factor | Unsigned16 | 0040h | 0400h |  | Value Rr multiplied by at cold temperature 8.8 format | No | 0
| 4623h | ---- | ---- | ---- | ---- |  |  | Battery current limit | Record | N/A | N/A |  | Allows configuration of battery current limit for this motor |  |  | OBJECT=MOTOR_IBATT_CUTBACK SECTION=MOTOR1SETUP CATEGORY=CONFIGURATION
|  | 0 | 2 | RO | N/A |  |  | Number of entries | Unsigned8 | 0 | FFh |  |  |  | 0
|  | 1 | 2 | RWW | 4 |  | A | Maximum battery charge current | Integer16 | 8000h | 0 |  | Maximum allowed battery charge current for this motor | Yes | 0
|  | 2 | 2 | RWW | 4 |  | A | Maximum battery discharge current | Integer16 | 0 | 7fffh |  | Maximum allowed battery discharge current for this motor | Yes | 0
|  | 3 | 2 | RW | 4 |  | A | Cutback range | Integer16 | 0 | 7fffh |  | Specifies where battery current cutback begins | No | 0
|  | 4 | 2 | RW | 4 | 0.00024414 |  | Battery current estimation correction factor | Integer16 | 0800h | 1800h |  | Correction factor for battery current estimation | No | 0
|  | 7 | 2 | RW | 4 |  |  | Battery current limit integral gain | Integer16 | 0 | 7fffh |  | Integral gain for battery current limit cutback | No | 0
| 4624h | 0 | 1 | RW | 4 |  | rpm | Motor overspeed protection | Unsigned16 | 0 | FFFFh |  | Raises a severe "motor overspeed" fault if motor measured speed exceeds this value | No | 0 | OBJECT=MOTOR_OVERSPEED_PROTECTION SECTION=MOTOR1SETUP CATEGORY=CONFIGURATION
| 4626h | ---- | ---- | ---- | ---- |  |  | Motor Stall Protection Setup | Record | N/A | N/A |  | Disables torque output and sets "No Speed Signal" fault if speed measured is 0 and torque output is greater than set torque level (0x4626,1) for timeout period (0x4626,2) |  |  | OBJECT=MOTOR_STALL_PROTECTION SECTION=MOTOR1SETUP CATEGORY=CONFIGURATION
|  | 0 | 1 | RO | N/A |  |  | Number of entries | Unsigned8 | 0 | FFh |  |  |  | 0
|  | 1 | 1 | RW | 4 | 1 | % | Torque Output Trip Level | Unsigned8 | 0 | 100 |  | Motor Stall Protection Torque Trip %. Set to 0 to disable motor stall protection | No | 0 | EEPROM=motor_stall_protection_configuration WRITE_IN_PREOPERATIONAL_ONLY=TRUE
|  | 2 | 1 | RW | 4 | 0.01 | Seconds | Stall Protection Timeout Period | Unsigned16 | 0 | 255 |  | Motor Stall Protection Timeout period 0.01s/bit | No | 0
| 4630h | ---- | ---- | ---- | ---- |  |  | Encoder Configuration | Record | N/A | N/A |  | Used for encoder configuration parameters. | ---- | ---- | OBJECT=ENCODER_PULLUP SECTION=EncoderConfig CATEGORY=CONFIGURATION
|  | 0 | 1 | RO | N/A |  |  | Number of entries | Unsigned8 | 0 | FFh |  |  | No | 0
|  | 1 | 1 | RW | 4 |  |  | Encoder Pull Up | Boolean | 0 | 1 |  | 0 = Current Sink (eg Thalheim) or Open-Collector 1 = Voltage Driver (eg SKF) | No | 0 | EEPROM=motor_0.encoder_pullup NUMBER_FORMAT=2:0=I Sink:1=V Driver WRITE_IN_PREOPERATIONAL_ONLY=TRUE
|  | 2 | 1 | RW | 4 |  |  | Encoder Supply | Boolean | 0 | 1 |  | 0 = 10V 1 = 5V | No | 0 | EEPROM=motor_0.encoder_supply NUMBER_FORMAT=2:0=10V:1=5V WRITE_IN_PREOPERATIONAL_ONLY=TRUE
|  | 3 | 1 | RW | 4 |  |  | Encoder Type | Unsigned16 | 0 | FFFFh |  | 0 = AB encoder only (induction motors) 1 = AB and UVW (PMAC) 2 = UVW only (PMAC) 3 = AB and UVW (inverted) (PMAC) 4 = UVW only (inverted) (PMAC) 5 = SIN/COS (PMAC) 6 = Single channel (induction motors) 7 = Single pole pair resolver 8 = Multi pole pair resolver | No | 0 | NUMBER_FORMAT=9:0=AB only:1=AB and UVW:2=UVW only:3=AB and UVW invert:4=UVW invert only:5=SIN/COS:6=Single channel:7=Single pole pair resolver:8=Multi pole pair resolver WRITE_IN_PREOPERATIONAL_ONLY=TRUE
|  | 4 | 1 | RW | 4 | 0.0039062 | Degrees | Encoder Offset | Integer16 | 0 | 46080 |  | 0 to 180 degrees, value entered in 8.8 fmt | No | 0
|  | 5 | 1 | RW | 4 | 0.0014652 | V | Sin input minimum (trough) voltage | Unsigned16 | 0 | 0FFFh |  | Sin-cos encoder configuration | No | 0
|  | 6 | 1 | RW | 4 | 0.0014652 | V | Sin input maximum (peak) voltage | Unsigned16 | 0 | 0FFFh |  | Sin-cos encoder configuration | No | 0
|  | 7 | 1 | RW | 4 | 0.0014652 | V | Cos input minimum (trough) voltage | Unsigned16 | 0 | 0FFFh |  | Sin-cos encoder configuration | No | 0
|  | 8 | 1 | RW | 4 | 0.0014652 | V | Cos input maximum (peak) voltage | Unsigned16 | 0 | 0FFFh |  | Sin-cos encoder configuration | No | 0
|  | 9 | 1 | RO | 4 | 0.0014652 | V | Actual sin minimum (trough) voltage | Unsigned16 | 0 | 0FFFh |  | Sin-cos encoder monitoring | Yes | 0
|  | 10 | 1 | RO | 4 | 0.0014652 | V | Actual sin maximum (peak) voltage | Unsigned16 | 0 | 0FFFh |  | Sin-cos encoder monitoring | Yes | 0
|  | 11 | 1 | RO | 4 | 0.0014652 | V | Actual cos minimum (trough) voltage | Unsigned16 | 0 | 0FFFh |  | Sin-cos encoder monitoring | Yes | 0
|  | 12 | 1 | RO | 4 | 0.0014652 | V | Actual cos maximum (peak) voltage | Unsigned16 | 0 | 0FFFh |  | Sin-cos encoder monitoring | Yes | 0
|  | 14 | 1 | RW | 4 |  |  | Sin-cos encoder waves per mechanical rotation | Unsigned16 | 1 | 7FFFh |  | Number of waves from sin-cos encoder per mechanical rotation | No | 0 | WRITE_IN_PREOPERATIONAL_ONLY=TRUE
|  | 16 | 1 | RW | 4 | 0.0625 | Degrees | Encoder offset | Integer16 | -32767 | 32768 |  | Additional offset, in case sub 4 does not provide sufficient range | No | 0
|  | 18 | 1 | RW | 4 |  |  | Sin-cos latency select | Unsigned8 | 0 | 1 |  | 0 = Renishaw, latency of 231 1 = Sumida, latency of 90 | no | 0 | WRITE_IN_PREOPERATIONAL_ONLY=TRUE
|  | 19 | 1 | RW | 4 |  |  | Sin-cos latency adjust | Integer8 | -30 | 30 |  | adjustment of latency given by latency select | no | 0 | WRITE_IN_PREOPERATIONAL_ONLY=TRUE
| 4641h | ---- | ---- | ---- | ---- |  |  | Motor data (manufacturer specific) | Record | N/A | N/A |  | Motor data. This is specific to the motor type. | ---- | ---- | OBJECT=ESPAC_MOTOR_DATA SECTION=Motor1PlateData CATEGORY=CONFIGURATION
|  | 0 | 1 | RO | N/A |  |  | Number of entries | Unsigned8 | 0 | FFh |  |  | No | 0
|  | 1 | 1 | WO | 4 |  |  | Commit | Boolean | 0 | 1 |  | Write to this object to commit changes to all values in 4641h and the lookup tables (4610h to 4613h). | No | 1h | WRITE_IN_PREOPERATIONAL_ONLY=TRUE
|  | 2 | 1 | RW | 4 |  | A(RMS) | Maximum Stator Current (Is_max) | Unsigned16 | 0 | 2000 |  | 16.0 fixed point integer | No | 0 | EEPROM=motor_0.max_stator_current WRITE_IN_PREOPERATIONAL_ONLY=TRUE
|  | 3 | 2 | RW | 4 |  | A(RMS) | Minimum Magnetising Current (Im_min) | Integer16 | -32767 | 32767 |  | 16.0 fixed point integer | No | 0 | EEPROM=motor_0.min_flux_current WRITE_IN_PREOPERATIONAL_ONLY=TRUE
|  | 5 | 1 | RW | 4 |  |  | Number of Pole Pairs (np) | Unsigned16 | 1 | 8 |  | Dimensionless | No | 0 | EEPROM=motor_0.number_of_pole_pairs WRITE_IN_PREOPERATIONAL_ONLY=TRUE
|  | 7 | 1 | RW | 4 |  | A(RMS) | Rated Stator Current | Unsigned16 | 0 | 2000 |  | 16.0 fixed point integer | No | 0 | EEPROM=motor_0.rated_stator_i WRITE_IN_PREOPERATIONAL_ONLY=TRUE
|  | 10 | 2 | RW | 4 | 0.059605 | uH | Stator Inductance (Ls) | Unsigned16 | 0 | 10486 |  | -8.24 fixed point integer | No | 0 | EEPROM=motor_0.stator_leakage_inductance WRITE_IN_PREOPERATIONAL_ONLY=TRUE
|  | 12 | 1 | RW | 4 | 0.0625 | V | Nominal battery voltage | Unsigned16 | 384 | 3072 |  | 12.4 fixed point integer | No | 0 | EEPROM=motor_0.nom_bat_v WRITE_IN_PREOPERATIONAL_ONLY=TRUE
|  | 13 | 2 | RW | 4 | 0.0039062 |  | Current control proportional gain (Kp) | Unsigned16 | 0 | FFFFh |  | 8.8 fixed point integer | No | 0 | EEPROM=motor_0.i_ctrl_gain WRITE_IN_PREOPERATIONAL_ONLY=TRUE
|  | 14 | 2 | RW | 4 | 0.0030518 | % | Iq max headroom (G-Mode IQM) | Unsigned16 | 0 | FFFFh |  | 1.15 fixed point integer representing a headroom factor that is appllied to the calculated geometrically calculated Iq max | No | 0 | EEPROM=motor_0.iq_,max_headroom WRITE_IN_PREOPERATIONAL_ONLY=TRUE
|  | 15 | 1 | RW | 4 | 3.0518e-05 |  | Current control integral gain | Unsigned16 | 0 | FFFFh |  | 1.15 fixed point integer | No | 0 | EEPROM=motor_0.i_ctrl_discretisation WRITE_IN_PREOPERATIONAL_ONLY=TRUE
|  | 18 | 1 | RW | 4 | 3.0518e-05 | V/rads | Voltage Constant (Ke) | Unsigned16 | 0 | FFFFh |  | Used for permanent magnet motors only, represents the back emf of the rotor with respect to speed. This can then be translated directly into Iq demand (1.15 format) | No | 0 | EEPROM=misc.pm_ke WRITE_IN_PREOPERATIONAL_ONLY=TRUE
|  | 22 | 2 | RW | 4 | 0.0030518 | % | Openloop start FW% | Unsigned16 | 0 | 3000 |  | 16.0 fixed point integer | No | 0 | EEPROM=misc.motor_openloop_on_speed WRITE_IN_PREOPERATIONAL_ONLY=TRUE
|  | 25 | 1 | RW | 4 | 3.0518e-05 |  | Frequency control Kp | Unsigned16 | 0 | FFFFh |  | 1.15 fixed point integer | No | 0 | WRITE_IN_PREOPERATIONAL_ONLY=TRUE
|  | 26 | 1 | RW | 4 | 3.0518e-05 |  | Frequency control Ki | Unsigned16 | 0 | FFFFh |  | 1.15 fixed point integer | No | 0 | WRITE_IN_PREOPERATIONAL_ONLY=TRUE
|  | 30 | 1 | RW | 4 | 0.024414 |  | Max drive mod index | Unsigned16 | 0 | 1000h |  | 4.12 fixed point integer | No | 0 | WRITE_IN_PREOPERATIONAL_ONLY=TRUE
|  | 31 | 1 | RW | 4 | 0.024414 |  | Max brake mod index | Unsigned16 | 0 | 1000h |  | 4.12 fixed point integer | No | 0 | WRITE_IN_PREOPERATIONAL_ONLY=TRUE
|  | 33 | 2 | RW | 4 | 0.0039062 |  | D-axis current controller proportional gain | Unsigned16 | 0 | FFFFh |  | 8.8 D-axis Current Control proportional gain | No | 0 | EEPROM=misc.ac_mtr0_voltage_kp
|  | 34 | 2 | RW | 4 | 3.0518e-05 |  | D-axis current controller integral gain | Unsigned16 | 0 | FFFFh |  | 1.15 D-axis Current Control integral gain | No | 0 | EEPROM=misc.ac_mtr0_voltage_ki
|  | 43 | 1 | RW | 4 | 0.0030518 | % | Percentage miniumum allowed saturation of Ls | Unsigned16 | 3333h | 7FFFh |  | Defines the minimum value that Ls can take when being calculated on line | No | 0
| 4650h | 0 | 1 | RW | 2 |  |  | Miscellaneous DSP configuration | Unsigned16 | 0 | FFFFh |  | Used to disable/enable various features on the DSP Bit 0: Disable encoder wire-off detection Bit 1 : Disable software over current Bit 2 : Use low speed gains Bit 3 : Disable encoder PLL filter (PMAC) Bit 4 : Decouple Kp and Ki current control gains (PMAC, Size 2-6) Bit 5 : Enable Gain Scheduling (PMAC only) Bit 6 : Allow drv/brk trq inhibit to 0 RPM Bit 7 : Enable motor open circuit detection(Nano only) Bit 8: Enable speed dependent field weakening Bit 9: Short/Open circuit motor during severe fault Bit 10: Bypass DC link discharge Bit 11 : Use lookup tables for demands Bit 12 : Disable variable switching frequency Bit 13: Make fwd+rev speed limits equal and opposite Bit 14: Enable PI based Iqmax limit (PMAC only) Bit 15: Disable SINCOS MINMAX Tracking | No | 0 | OBJECT=DSP_MISC_CONFIG SECTION=MOTOR1SETUP EEPROM=misc.dsp_config CATEGORY=CONFIGURATION WRITE_IN_PREOPERATIONAL_ONLY=TRUE | DESC=Encoder wire-off detection:HEX_MASK=1:MIN=0:MAX=1:NF=2:0=Enabled:1=Disabled DESC=Disable software over current:HEX_MASK=2:MIN=0:MAX=1:NF=2:0=Enabled:1=Disabled DESC=Use low speed gains below:HEX_MASK=4:MIN=0:MAX=1:NF=2:0=200rpm:1=50rpm DESC=Closed loop slip compensation:HEX_MASK=8:MIN=0:MAX=1:NF=2:0=Disabled:1=Enabled DESC=Scale max torque by power limit:HEX_MASK=10:MIN=0:MAX=1:NF=2:0=Disabled:1=Enabled DESC=Enable Gain Scheduling:HEX_MASK=20:MIN=0:MAX=1:NF=2:0=Disabled:1=Enabled DESC=Allow drv/brk trq inhibit to 0 RPM:HEX_MASK=40:MIN=0:MAX=1:NF=2:0=Disabled:1=Enabled DESC=Motor open circuit detection:HEX_MASK=80:MIN=0:MAX=1:NF=2:0=Disabled:1=Enabled DESC=Speed dependent field weakening:HEX_MASK=100:MIN=0:MAX=1:NF=2:0=Disabled:1=Enabled DESC=Motor fault state (PMAC only):HEX_MASK=200:MIN=0:MAX=1:NF=2:0=Open Circuit:1=Short Circuit DESC=Bypass DC link discharge at power on (PMAC Only):HEX_MASK=400:MIN=0:MAX=1:NF=2:0=Discharge:1=Bypass DESC=Use lookup tables for demand (IMPM PMAC only):HEX_MASK=800:MIN=0:MAX=1:NF=2:0=Disabled:1=Enabled DESC=Switching frequency allowed to change to reduce thermal losses:HEX_MASK=1000:MIN=0:MAX=1:NF=2:0=Allowed:1=Disabled DESC=Motor Forward and Reverse Speed Limits:HEX_MASK=2000:MIN=0:MAX=1:NF=2:0=Applied in drive direction only:1=Equal and opposite DESC=Iq max control mode:HEX_MASK=4000:MIN=0:MAX=1:NF=2:0=G-Mode IQMax:1=PI-Mode IQMax DESC=SinCos MinMax Tracking:HEX_MASK=8000:MIN=0:MAX=1:NF=2:0=Enabled:1=Disabled
| 4651h | ---- | ---- | ---- | ---- |  |  | Speed control Gains | Record | N/A | N/A |  | Used to set up the pv control loop | ---- | ---- | OBJECT=VELOCITY_CONTROL_PARAM SECTION=MOTOR1SETUP CATEGORY=CONFIGURATION
|  | 0 | 1 | RO | N/A |  |  | Number of entries | Unsigned8 | 0 | FFh |  |  | No | 0
|  | 1 | 1 | RW | 4 | 0.00024414 |  | Proportional gain | Unsigned16 | 0 | 7FFFh |  |  | No | 0 | EEPROM=motor_0.vel_ctrl_kp
|  | 2 | 1 | RW | 4 | 0.0039062 |  | Integral gain | Unsigned16 | 0 | 7FFFh |  |  | No | 0 | EEPROM=motor_0.vel_ctrl_ki
|  | 3 | 1 | RW | 4 | 0.00024414 |  | Low Speed proportional gain | Unsigned16 | 0 | 7FFFh |  |  | No | 0 | EEPROM=misc.pv_config_vel_control_kp_low
|  | 4 | 1 | RW | 4 | 0.0039062 |  | Rollback integral gain | Unsigned16 | 0 | 7FFFh |  |  | No | 0 | EEPROM=misc.pv_config_vel_control_ki_rollback
|  | 5 | 1 | RW | 4 | 0.0039062 |  | Low speed integral gain | Unsigned16 | 0 | 7FFFh |  |  | No | 0 | EEPROM=misc.pv_config_vel_control_ki_low
|  | 6 | 1 | RW | 4 | 0.0039062 |  | dw/dt gain | Unsigned16 | 0 | 7FFFh |  |  | No | 0 | EEPROM=misc.pv_config_vel_control_dw_dt
|  | 7 | 1 | RW | 4 | 0.00024414 |  | Integral initialisation factor | Unsigned16 | 0 | 1000h |  | Determines how speed limit integral (in torque mode) is initialised when starting to limit. Integral is set equal to actual torque mulitplied by this factor. Normally, integral is set equal to actual torque so this object is set to 1.0 (1000h). This object is not used in speed mode. | No | 0 | EEPROM=misc.ac_mtr0_vel_ctrl_integral_init
|  | 8 | 1 | RW | 4 | 1.5259e-05 |  | Speed calculation filter pole | Unsigned16 | 0 | FFFFh |  | Used to filter speed measurement passed to speed limit and speed control loop. When enabled it will bypass any existing filtering within hal_encoder to allow full control of the speed feedback and find a compromise between noise and lag. Setting to zero disables this filter and uses the default in hal_encoder (3Hz for sin-cos, 9Hz for UVW, none for AB). It is calculated P = e^(-0.005*2*pi*f_c) where f_c is the desired cut-off frequency (Hz) | No | 0 | EEPROM=misc.ac_mtr0_trq_ctrl_speed_filter
|  | 9 | 1 | RW | 4 | 1 | rpm | Pre-limit speed | Unsigned16 | 0 | 1000 |  | Allow user definable speed pre-limits. This object is not used in speed mode. | No | 0 | EEPROM=misc.ac_mtr0_pre_limit_speed
|  | 10 | 1 | RW | 4 | 1 | rpm/s | Maximum speed limit ramp down rate | Integer16 | 10 | 32767 |  | Maximum ramp down rate allowed for speed limit when attempting to ramp speed limit back to 0 RPM. Only applied to opposing speed limit. See 0x6083,0 for normal speed limit ramp rate. | No | 0 | EEPROM=misc.ac_mtr0_safe_decel_rate
| 4652h | 0 | 1 | RW | 4 |  |  | 2nd Power Limit Map (0x4615) trigger | Unsigned8 | 0 | 3 |  | Used to select the trigger for the 2nd power limit map. Can be None, Drv Sel 1, Braking state or braking torque. | No | 0 | OBJECT=DSP_2ND_PL_TRIGGER SECTION=MOTOR1SETUP CATEGORY=CONFIGURATION NUMBER_FORMAT=4 0=None:1=Driveability Select 1:2=Braking state:3=Braking torque
| 4653h | 0 | 1 | RW | 4 |  |  | Temporary DSP Configuration | Unsigned16 | 0 | FFFFh |  | Used to temporarially disable/enable various features on the DSP Bit 0: Disable PMAC control quality monitor (PMAC only) | No | 0 | OBJECT=DSP_MISC_CONFIG SECTION=MOTOR1SETUP CATEGORY=CONFIGURATION | DESC=Control Quality Monitor (PMAC only):HEX_MASK=1:MIN=0:MAX=1:NF=2:0=Enabled:1=Disabled
| 4654h | 0 | 1 | RW | 4 | 1 | A | Current sensor autozero range | Unsigned16 | 0 | 60 |  | Allowed autozeroing range for motor current sensors. | No | 0 | OBJECT=MOTOR_AZ_RANGE_CONFIG SECTION=MOTOR1SETUP CATEGORY=CONFIGURATION
| 4680h | ---- | ---- | ---- | ---- |  |  | General Digital Input Configuration | Record | N/A | N/A |  | Configurations which affect all digital inputs | ---- | ---- | OBJECT=DIG_IN_CONFIG SECTION=DIConfiguration CATEGORY=CONFIGURATION
|  | 0 | 1 | RO | N/A |  |  | Number of entries | Unsigned8 | 0 | FFh |  |  | No | 0
|  | 1 | 1 | RW | 4 |  |  | Inputs active | Boolean | 0 | 1 |  | Set to 0 for connection to 0V and 1 for connection to battery. | No | 0 | EEPROM=io.lcl_di_pullup NUMBER_FORMAT=2:0=Low:1=High WRITE_IN_PREOPERATIONAL_ONLY=TRUE
| 4681h | ---- | ---- | ---- | ---- |  |  | Digital Input Wire-Off Detection Enable | Record | N/A | N/A |  | Digital Wire-Off Enable | ---- | ---- | OBJECT=DIG_IN_WIRE_OFF_CONFIG SECTION=DIConfiguration CATEGORY=CONFIGURATION
|  | 0 | 1 | RO | N/A |  |  | Number of entries | Unsigned8 | 0 | FFh |  |  | No | 0
|  | 1 | 1 | RW | 4 |  |  | Digital Input wire-off enable | Unsigned8 | 0 | FFh |  | Set a bit to enable the corresponding digital wire-off input | No | 0 | EEPROM=io.lcl_di_wire_off_enable_0 WRITE_IN_PREOPERATIONAL_ONLY=TRUE | DESC=Digital Input Wire-Off 1 Enable:HEX_MASK=1:MIN=0:MAX=1:NF=2:0=Disabled:1=Enabled DESC=Digital Input Wire-Off 2 Enable:HEX_MASK=2:MIN=0:MAX=1:NF=2:0=Disabled:1=Enabled
| 4690h | ---- | ---- | ---- | ---- |  |  | General Analog Input Configuration | Record | N/A | N/A |  | Configurations which affect all analog inputs | ---- | ---- | OBJECT=ALG_IN_CONFIG SECTION=AIConfiguration CATEGORY=CONFIGURATION
|  | 0 | 1 | RO | N/A |  |  | Number of entries | Unsigned8 | 0 | FFh |  |  | No | 0
|  | 1 | 1 | RW | 4 | 0.0625 | V | Analog input as Digital - Inactive Voltage | Unsigned8 | 0 | FFh |  | 4.4 V/bit. Voltage below which a digital signal into an analog input is set inactive. | No | 0 | EEPROM=io.lcl_ai_dig_off_v
|  | 2 | 1 | RW | 4 | 0.0625 | V | Analog input as Digital - Active Voltage | Unsigned8 | 0 | FFh |  | 4.4 V/bit. Voltage above which a digital signal into an analog input is set active. | No | 0 | EEPROM=io.lcl_ai_dig_on_v
| 46A1h | ---- | ---- | ---- | ---- |  |  | Analog Output Current / Voltage mode | Record | N/A | N/A |  |  | ---- | ---- | OBJECT=ALG_OUT_I_MODE_ENABLE SECTION=AOConfiguration CATEGORY=CONFIGURATION
|  | 0 | 1 | RO | N/A |  |  | Number of entries | Unsigned8 | 0 | FFh |  |  | No | 0
|  | 1 | 1 | RW | 4 |  |  | Analog Outputs 1..8, current / voltage mode selection. | Unsigned8 | 0 | FFh |  | Bit 0: Analog output 1 (1 = Current mode) …. Bit n: Analog output n+1 (1 = Current mode) | No | 0 | EEPROM=io.lcl_ao_v_or_i_mode_0 NUMBER_FORMAT=BASE16 WRITE_IN_PREOPERATIONAL_ONLY=TRUE
| 46A2h | ---- | ---- | ---- | ---- |  |  | Analog Output Auxiliary Frequency | Record | N/A | N/A |  | The analog outputs can have one of two frequencies. One is fixed at 16kHz and the other is configurable between 40Hz and 1kHz using this item. | ---- | ---- | OBJECT=ALG_OUT_AUX_FREQ SECTION=AOConfiguration CATEGORY=CONFIGURATION
|  | 0 | 1 | RO | N/A |  |  | Number of entries | Unsigned8 | 0 | FFh |  |  | No | 0
|  | 1 | 1 | RW | 4 |  | Hz | Analog Output Auxiliary Frequency | Unsigned16 | 40 | 1000 |  | 1Hz/bit. | No | 0 | EEPROM=io.lcl_ao_aux_freq
| 46A3h | ---- | ---- | ---- | ---- |  |  | Analog Output Frequency Selection | Record | N/A | N/A |  | Used to select between 16kHz and the frequency defined in 46A2h. | ---- | ---- | OBJECT=ALG_OUT_FREQ_SELECT SECTION=AOConfiguration CATEGORY=CONFIGURATION
|  | 0 | 1 | RO | N/A |  |  | Number of entries | Unsigned8 | 0 | FFh |  |  | No | 0
|  | 1 | 1 | RW | 4 |  |  | Analog Outputs 1..8, 16kHz or auxiliary frequency selection. | Unsigned8 | 0 | FFh |  | Bit 0: Analog output 1 (0 = 16kHz, 1 = Aux Freq (46A2h)) …. Bit n: Analog output n+1(0 = 16kHz, 1 = Aux Freq (46A2h)) | No | 0 | EEPROM=io.lcl_ao_freq_select NUMBER_FORMAT=BASE16 WRITE_IN_PREOPERATIONAL_ONLY=TRUE
| 46A4h | ---- | ---- | ---- | ---- |  |  | Analog Output as Speed Pulse | Record | N/A | N/A |  |  | ---- | ---- | OBJECT=ALG_OUT_SPEED_PULSE SECTION=AOConfiguration CATEGORY=CONFIGURATION
|  | 0 | 1 | RO | N/A |  |  | Number of entries | Unsigned8 | 0 | FFh |  |  | No | 0
|  | 1 | 1 | RW | 4 |  |  | enable | Unsigned8 | 0h | 01h |  | none zero to enable the speed pulse output on Cont3 | No | 0 | WRITE_IN_PREOPERATIONAL_ONLY=TRUE
|  | 2 | 1 | RW | 4 |  |  | pulses per kph | Unsigned8 | 1h | FFh |  | number of pulses per kph | No | 0 | WRITE_IN_PREOPERATIONAL_ONLY=TRUE
| 46C0h | ---- | ---- | ---- | ---- |  |  | Analogue Input 1 Range |  |  |  |  | Used to set the allowed range for analogue inputs. A wire off fault will be raised if the analogue input goes outside this range. | ---- | ---- | OBJECT=ALG_IN_VOLTAGE_RANGE SECTION=AIConfiguration CATEGORY=CONFIGURATION
|  | 0 | 1 | RO | N/A |  |  | Number of entries | Unsigned8 | 0 | FFh |  |  | No | 0
|  | 1 | 1 | RW | 2 | 0.0039062 | V | Minimum allowed voltage | Unsigned16 | 0 | FFFFh |  | Minimum allowed voltage on analogue input 1 | No | 0 | EEPROM=misc.analogue_input_min_vals[0] WRITE_IN_PREOPERATIONAL_ONLY=TRUE
|  | 2 | 1 | RW | 2 | 0.0039062 | V | Maximum allowed voltage | Unsigned16 | 0 | FFFFh |  | Maximum allowed voltage on analogue input 1 | No | 0 | EEPROM=misc.analogue_input_max_vals[0] WRITE_IN_PREOPERATIONAL_ONLY=TRUE
| 46C1h | ---- | ---- | ---- | ---- |  |  | Analogue Input 2 Range |  |  |  |  | Used to set the allowed range for analogue inputs. A wire off fault will be raised if the analogue input goes outside this range. | ---- | ---- | OBJECT=ALG_IN_VOLTAGE_RANGE SECTION=AIConfiguration CATEGORY=CONFIGURATION
|  | 0 | 1 | RO | N/A |  |  | Number of entries | Unsigned8 | 0 | FFh |  |  | No | 0
|  | 1 | 1 | RW | 2 | 0.0039062 | V | Minimum allowed voltage | Unsigned16 | 0 | FFFFh |  | Minimum allowed voltage on analogue input 2 | No | 0 | EEPROM=misc.analogue_input_min_vals[1] WRITE_IN_PREOPERATIONAL_ONLY=TRUE
|  | 2 | 1 | RW | 2 | 0.0039062 | V | Maximum allowed voltage | Unsigned16 | 0 | FFFFh |  | Maximum allowed voltage on analogue input 2 | No | 0 | EEPROM=misc.analogue_input_max_vals[1] WRITE_IN_PREOPERATIONAL_ONLY=TRUE
| 46C2h | ---- | ---- | ---- | ---- |  |  | Analogue Input 3 Range |  |  |  |  | Used to set the allowed range for analogue inputs. A wire off fault will be raised if the analogue input goes outside this range. | ---- | ---- | OBJECT=ALG_IN_VOLTAGE_RANGE SECTION=AIConfiguration CATEGORY=CONFIGURATION
|  | 0 | 1 | RO | N/A |  |  | Number of entries | Unsigned8 | 0 | FFh |  |  | No | 0
|  | 1 | 1 | RW | 2 | 0.0039062 | V | Minimum allowed voltage | Unsigned16 | 0 | FFFFh |  | Minimum allowed voltage on analogue input 3 | No | 0 | EEPROM=misc.analogue_input_min_vals[2] WRITE_IN_PREOPERATIONAL_ONLY=TRUE
|  | 2 | 1 | RW | 2 | 0.0039062 | V | Maximum allowed voltage | Unsigned16 | 0 | FFFFh |  | Maximum allowed voltage on analogue input 3 | No | 0 | EEPROM=misc.analogue_input_max_vals[2] WRITE_IN_PREOPERATIONAL_ONLY=TRUE
| 46C3h | ---- | ---- | ---- | ---- |  |  | Analogue Input 4 Range |  |  |  |  | Used to set the allowed range for analogue inputs. A wire off fault will be raised if the analogue input goes outside this range. | ---- | ---- | OBJECT=ALG_IN_VOLTAGE_RANGE SECTION=AIConfiguration CATEGORY=CONFIGURATION
|  | 0 | 1 | RO | N/A |  |  | Number of entries | Unsigned8 | 0 | FFh |  |  | No | 0
|  | 1 | 1 | RW | 2 | 0.0039062 | V | Minimum allowed voltage | Unsigned16 | 0 | FFFFh |  | Minimum allowed voltage on analogue input 4 | No | 0 | EEPROM=misc.analogue_input_min_vals[3] WRITE_IN_PREOPERATIONAL_ONLY=TRUE
|  | 2 | 1 | RW | 2 | 0.0039062 | V | Maximum allowed voltage | Unsigned16 | 0 | FFFFh |  | Maximum allowed voltage on analogue input 4 | No | 0 | EEPROM=misc.analogue_input_max_vals[3] WRITE_IN_PREOPERATIONAL_ONLY=TRUE
| 46C4h | ---- | ---- | ---- | ---- |  |  | Analogue Input 5 Range |  |  |  |  | Used to set the allowed range for analogue inputs. A wire off fault will be raised if the analogue input goes outside this range. | ---- | ---- | OBJECT=ALG_IN_VOLTAGE_RANGE SECTION=AIConfiguration CATEGORY=CONFIGURATION
|  | 0 | 1 | RO | N/A |  |  | Number of entries | Unsigned8 | 0 | FFh |  |  | No | 0
|  | 1 | 1 | RW | 2 | 0.0039062 | V | Minimum allowed voltage | Unsigned16 | 0 | FFFFh |  | Minimum allowed voltage on analogue input 5 | No | 0 | EEPROM=misc.analogue_input_min_vals[4] WRITE_IN_PREOPERATIONAL_ONLY=TRUE
|  | 2 | 1 | RW | 2 | 0.0039062 | V | Maximum allowed voltage | Unsigned16 | 0 | FFFFh |  | Maximum allowed voltage on analogue input 5 | No | 0 | EEPROM=misc.analogue_input_max_vals[4] WRITE_IN_PREOPERATIONAL_ONLY=TRUE
| 46D0h | ---- | ---- | ---- | ---- |  |  | Analog input resistances | Array | N/A | N/A |  | Analog inputs as resistance in Ohms. | ---- | ---- | OBJECT=READ_ALG_IN_RESISTANCE_16_BIT SECTION=AIStatus CATEGORY=MONITORING
|  | 0 | 1 | RO | N/A |  |  | Number of analog inputs | Unsigned8 | 0 | FFh |  |  | No | 0
|  | 1 | 1 | RO | N/A | 1 | Ohms | Analog input 1 resistance | Unsigned16 | 0 | FFFFh |  |  | Yes | 0
|  | 2 | 1 | RO | N/A | 1 | Ohms | Analog input 2 resistance | Unsigned16 | 0 | FFFFh |  |  | Yes | 0
|  | 3 | 1 | RO | N/A | 1 | Ohms | Analog input 3 resistance | Unsigned16 | 0 | FFFFh |  |  | Yes | 0
|  | 4 | 1 | RO | N/A | 1 | Ohms | Analog input 4 resistance | Unsigned16 | 0 | FFFFh |  |  | Yes | 0
|  | 5 | 1 | RO | N/A | 1 | Ohms | Analog input 5 resistance | Unsigned16 | 0 | FFFFh |  |  | Yes | 0
| 5000h | ---- | ---- | ---- | ---- |  |  | Password Entry | Record | N/A | N/A |  | Allows user to change the access level. | ---- | ---- | OBJECT=PASSWORD SECTION=Security CATEGORY=MONITORING
|  | 0 | 1 | RO | N/A |  |  | Number of entries | Unsigned8 | 0 | FFh |  |  | No | 0
|  | 1 | 1 | RO | N/A |  |  | Access Level Indication | Unsigned8 | 0 | 5 |  | Gives an indication of the current access level. 0 is the lowest level (majority of objects cannot be read/written), 5 is the highest level. | No | 0 | NUMBER_FORMAT=6 0=Not logged in 1=User 2=Dealer 3=Production 4=Engineering 5=SEVCON
|  | 2 | 1 | RW | N/A |  |  | Password | Unsigned16 | 0 | FFFFh |  |  | No | 3h | NUMBER_FORMAT=BASE16
|  | 3 | 1 | RW | N/A |  |  | User ID | Unsigned16 | 0 | FFFFh |  |  | No | 3h | NUMBER_FORMAT=BASE16
| 5001h | 0 | 1 | RW | 5 |  |  | Password Key | Unsigned16 | 0 | FFFFh |  | Determines the password codes. | No | 0 | OBJECT=PASSWORD_KEY SECTION=Security NUMBER_FORMAT=BASE16 CATEGORY=MONITORING
| 5100h | ---- | ---- | ---- | ---- |  |  | Device Measurements | Record | N/A | N/A |  | Measurement values | ---- | ---- | OBJECT=DEVICE_MEASUREMENTS SECTION=VEHICLESTATUS CATEGORY=MONITORING
|  | 0 | 1 | RO | N/A |  |  | Number of entries | Unsigned8 | 0 | FFh |  |  | No | 0
|  | 1 | 1 | RO | N/A | 0.0625 | V | Battery Voltage | Unsigned16 | 0 | FFFFh |  |  | Yes | 0
|  | 2 | 1 | RO | N/A | 0.0625 | A | Battery Current | Integer16 | 8000h | 7FFFh |  | Calculated battery current based on power measument in motor | Yes | 0
|  | 3 | 1 | RO | N/A | 0.0625 | V | Capacitor Voltage | Unsigned16 | 0 | FFFFh |  |  | Yes | 0
|  | 4 | 1 | RO | N/A |  | DegC | Heatsink Temperature | Integer8 | -128 | 127 |  |  | Yes | 0
|  | 6 | 2 | RO | N/A | 0.25 | V | Battery Voltage (8-bit) | Unsigned8 | 0 | FFh |  |  | Yes | 0
|  | 7 | 2 | RO | N/A | 0.25 | V | Capacitor Voltage (8-bit) | Unsigned8 | 0 | FFh |  |  | Yes | 0
|  | 8 | 1 | RO | N/A | 0.0039062 | V | Logic 12V supply | Unsigned8 | 0 | FFh |  | 12V supply used for analogue input pull-up | Yes | 0
| 5110h | 0 | 1 | RO | N/A |  |  | NMT State | Unsigned8 | 0 | FFh |  | Contains the current NMT state of the node. Valid values are 4h - Stopped, 5h - Operational or 7Fh - Pre-Operational. | No | 0 | OBJECT=NMT_STATE SECTION=CANOPEN_GENERALSTATUS NUMBER_FORMAT=3 4=Stopped:5=Operational:127=Pre-Operational CATEGORY=MONITORING
| 5180h | 0 | 1 | WO | N/A |  |  | Capacitor Precharge activate | Unsigned8 | 0 | FFh |  | Write a non-zero value to this object to start the capacitor precharge cycle. Reading this object will return 1 during a precharge and 0 all other times. | No | 3h | OBJECT=NODE_CAP_PRECHARGE SECTION=VEHICLECONFIG CATEGORY=MONITORING
| 5200h | ---- | ---- | ---- | ---- |  |  | Controller key hours | Record | N/A | N/A |  | Local node key hours counters | ---- | ---- | OBJECT=CONTROLLER_HOURS SECTION=HoursCounters CATEGORY=LOGGING
|  | 0 | 1 | RO | N/A |  |  | Number of entries | Unsigned8 | 0 | FFh |  |  | No | 0
|  | 1 | 1 | RW | N/A |  | Hours | Hours | Unsigned16 | 0 | FFFFh |  | 1 Hour/bit | Yes | 1h
|  | 2 | 1 | RW | N/A | 0.25 | Minutes | Minutes / Seconds | Unsigned8 | 0 | Efh |  | 15s / bit | Yes | 1h
| 5300h | ---- | ---- | ---- | ---- |  |  | Node fault information | Record | N/A | N/A |  | Fault information for the current node | ---- | ---- | OBJECT=NODE_FAULT_INFO SECTION=ActiveFaultLog CATEGORY=LOGGING
|  | 0 | 1 | RO | N/A |  |  | Number of entries | Unsigned8 | 0 | FFh |  |  | No | 0
|  | 1 | 1 | RO | N/A |  |  | Number of faults currently active. | Unsigned16 | 0 | FFFFh |  | Returns the number of active faults. | No | 1h
|  | 2 | 1 | RW | N/A |  |  | Select position in fault list to read from 5300h, 3 | Unsigned16 | 0 | FFFFh |  | When faults are active this is used to select a position in the list of faults (most severe being at index 0) to display in the next indice. | No | 1h
|  | 3 | 1 | RO | N/A |  |  | ID of Fault at position selected in 5300h, 2. | Unsigned16 | 0 | FFFFh |  | ID of fault at index selected in sub-index 1 | No | 0 | NUMBER_FORMAT=BASE16
| 5310h | 0 | 1 | RO | N/A |  |  | CANopen General Error Abort Code | Unsigned16 | 0 | FFFFh |  | Provides more information when the controller returns a CANopen General Abort Error (0x08000000) | No | 1h | OBJECT=GENERAL_ABORT_CODE SECTION=CANOPEN_GENERALSTATUS NUMBER_FORMAT=21 0=None:1=General:2=Nothing to Transmit 3=Invalid Service:4=Not In Preoperational 5=Not In Operational:6=Cannot goto Preoperational 7=Cannot goto Operational:8=Access Level too low 9=Login Failed:10=Range Underflow 11=Range Overflow:12=Invalid Value 13=EEPROM Update Failed 14=Cannot reset Service Time:15=Cannot Reset Log 16=Cannot Read Log:17=Invalid Store Command 18=Bootloader Failure:19=DSP Update Failed 20=GIO Update Failed CATEGORY=MONITORING
| 5320h | 0 | 1 | RO | N/A |  |  | Currently active highest priority fault | Unsigned16 | 0 | FFFFh |  | Fault ID of currently active highest priority fault | Yes | 0 | OBJECT=NODE_HIGHEST_PRIORITY_FAULT SECTION=ActiveFaultLog CATEGORY=MONITORING
| 5400h | 0 | 1 | RW | 2 |  |  | Bootloader Activate | Unsigned8 | 0 | FFh |  | Write a non-zero value to this object to initiate the bootloader. | No | 3h | OBJECT=BOOTLOADER_INIT SECTION=CANOPEN_GENERALCONTROL COMMS_TIMEOUT=1 CATEGORY=MONITORING
| 5500h | 0 | 1 | RO | N/A |  |  | NVM Format | Unsigned32 | 0 | FFFFFFFFh |  | Displays the format version for the NVM (EEPROM) layout. | No | 3h | OBJECT=NVM_FORMAT SECTION=Identity CATEGORY=MONITORING
| 5501h | 0 | 1 | RO | N/A |  |  | Internal ROM Checksum | Unsigned16 | 0 | FFFFh |  | Internal ROM Checksum | No | 3h | OBJECT=INTERNAL_ROM_CHECKSUM SECTION=Identity NUMBER_FORMAT=BASE16 CATEGORY=MONITORING
| 5502h | 0 | 1 | RO | N/A |  |  | External ROM Checksum | Unsigned16 | 0 | FFFFh |  | External ROM Checksum | No | 3h | OBJECT=EXTERNAL_ROM_CHECKSUM SECTION=Identity NUMBER_FORMAT=BASE16 CATEGORY=MONITORING
| 5600h | ---- | ---- | ---- | ---- |  |  | Node domain uploads | Record | N/A | N/A |  | Each sub-index is a domain object which can be used to upload a typically large block of data in one SDO read. | ---- | ---- | OBJECT=DOMAIN_UPLOAD SECTION=DomainLogs CATEGORY=MONITORING
|  | 0 | 1 | RO | N/A |  |  | Number of entries | Unsigned8 | 0 | FFh |  |  | No | 0
|  | 1 | 1 | RO | N/A |  |  | System FIFO | Domain | N/A | N/A |  | System FIFO. This can also be accessed using objects 4000h to 4002h | No | 1h | COMMS_TIMEOUT=20000
|  | 2 | 1 | RO | N/A |  |  | Faults FIFO | Domain | N/A | N/A |  | Faults FIFO. This can also be accessed using objects 4010h to 4012h | No | 1h | COMMS_TIMEOUT=20000
|  | 3 | 1 | RO | N/A |  |  | Event Counters | Domain | N/A | N/A |  | Event counters. These can also be accessed using objects 4100h to 410Ah | No | 1h | COMMS_TIMEOUT=20000
|  | 4 | 1 | RO | N/A |  |  | Customer Operational Monitor | Domain | N/A | N/A |  | Customer Operational Monitor. Can also be accessed using 4200h | No | 1h | COMMS_TIMEOUT=20000
|  | 5 | 1 | RO | N/A |  |  | Sevcon Operational Monitor | Domain | N/A | N/A |  | Sevcon Operational Monitor. Can also be accessed using 4201h | No | 1h | COMMS_TIMEOUT=20000
|  | 6 | 1 | RO | N/A |  |  | Active Fault List | Domain | N/A | N/A |  | Active Fault List. Can also be accessed using 5300h | No | 1h | COMMS_TIMEOUT=20000
|  | 7 | 1 | RO | N/A |  |  | Debug | Domain | N/A | N/A |  | Various debug information (eg application FSM states) | No | 1h | COMMS_TIMEOUT=20000
|  | 10 | 1 | RO | N/A |  |  | Event List | Domain | N/A | N/A |  | Returns a list of every event ID known by the controller. | No | 1h | COMMS_TIMEOUT=40000
| 5601h | ---- | ---- | ---- | ---- |  |  | Indirect Object Update | Record | N/A | N/A |  | Used to access objects indirectly | ---- | ---- | OBJECT=INDIRECT_OBJECT_UPDATE SECTION=CANOPEN_GENERALCONTROL CATEGORY=MONITORING
|  | 0 | 1 | RO | N/A |  |  | Number of entries | Unsigned8 | 0 | FFh |  |  | No | 0
|  | 1 | 1 | RW | N/A |  |  | Index | Unsigned16 | 0 | FFFFh |  | Object index | No | 3h | NUMBER_FORMAT=BASE16
|  | 2 | 1 | RW | N/A |  |  | Sub-Index | Unsigned8 | 0 | FEh |  | Object sub-index | No | 3h | NUMBER_FORMAT=BASE16
|  | 3 | 1 | RW | N/A |  |  | New Value | Unsigned32 | 0 | FFFFFFFFh |  | New value | No | 3h | NUMBER_FORMAT=BASE16
|  | 4 | 1 | RW | N/A |  |  | Seed/Unlock code | Unsigned16 | 0 | FFFFh |  | Read seed, scramble and write back unlock code. | No | 3h | NUMBER_FORMAT=BASE16
|  | 5 | 1 | RO | N/A |  |  | Result | Unsigned32 | 0 | FFFFFFFFh |  | Result of write. Uses same values as SDO return code. | No | 3h | NUMBER_FORMAT=BASE16
| 5602h | ---- | ---- | ---- | ---- |  |  | Debug object | Record | N/A | N/A |  |  | ---- | ---- | OBJECT=DEBUG_CONTROL SECTION=CANOPEN_GENERALCONTROL CATEGORY=MONITORING
|  | 0 | 1 | RO | N/A |  |  | Number of entries | Unsigned8 | 0 | FFh |  |  | No | 0
|  | 1 | 1 | RO | N/A |  |  | Debug value 1 | Unsigned32 | 0 | FFFFFFFFh |  | Debug value from DSP | Yes | 0
|  | 2 | 1 | RO | N/A |  |  | Debug value 2 | Unsigned32 | 0 | FFFFFFFFh |  | Debug value from DSP | Yes | 0
|  | 3 | 1 | RO | N/A |  |  | Debug value 3 | Unsigned32 | 0 | FFFFFFFFh |  | Debug value from DSP | Yes | 0
|  | 4 | 1 | RO | N/A |  |  | Debug value 4 | Unsigned32 | 0 | FFFFFFFFh |  | Debug value from DSP | Yes | 0
|  | 5 | 1 | RW | N/A |  |  | Enable debug output | Unsigned16 | 0 | FFFFh |  | Enables debug output from controller | No | 3h
|  | 6 | 1 | RW | N/A | 125e-6 | s | rate count | Unsigned8 | 0 | FFh |  | Specifies the timebase of programmable detailed trace capture, if zero no detailed trace occurs. | No | 0
|  | 7 | 1 | RW | N/A |  |  | debug item 1 | Unsigned32 | 0 | FFFFFFFFh |  | pointer to static RAM
|  | 8 | 1 | RW | N/A |  |  | debug item 2 | Unsigned32 | 0 | FFFFFFFFh |  | pointer to static RAM
|  | 9 | 1 | RW | N/A |  |  | debug item 3 | Unsigned32 | 0 | FFFFFFFFh |  | pointer to static RAM
|  | 10 | 1 | RW | N/A |  |  | debug item 4 | Unsigned32 | 0 | FFFFFFFFh |  | pointer to static RAM
|  | 11 | 1 | RW | N/A |  |  | debug item 5 | Unsigned32 | 0 | FFFFFFFFh |  | pointer to static RAM
|  | 12 | 1 | RW | N/A |  |  | shift 1 | Unsigned8 | 0 | FFh |  | right shift applied to the associted pointer to fit into 16bit, if >16 is specified no shift is applied and the parameter is dereferenced as a 16 bit value.
|  | 13 | 1 | RW | N/A |  |  | shift 2 | Unsigned8 | 0 | FFh |  | right shift applied to the associted pointer to fit into 16bit, if >16 is specified no shift is applied and the parameter is dereferenced as a 16 bit value.
|  | 14 | 1 | RW | N/A |  |  | shift 3 | Unsigned8 | 0 | FFh |  | right shift applied to the associted pointer to fit into 16bit, if >16 is specified no shift is applied and the parameter is dereferenced as a 16 bit value.
|  | 15 | 1 | RW | N/A |  |  | shift 4 | Unsigned8 | 0 | FFh |  | right shift applied to the associted pointer to fit into 16bit, if >16 is specified no shift is applied and the parameter is dereferenced as a 16 bit value.
|  | 16 | 1 | RW | N/A |  |  | shift 5 | Unsigned8 | 0 | FFh |  | right shift applied to the associted pointer to fit into 16bit, if >16 is specified no shift is applied and the parameter is dereferenced as a 16 bit value.
|  | 17 | 1 | RW | N/A |  |  | Trigger value | Unsigned32 | 0 | FFFFFFFFh |  | if debug item 1 is greater than this value if >0 or less than this value is <0 or 0 if zero | No | 3h
| 5603h | ---- | ---- | ---- | ---- |  |  | Host/DSP Memory peek | Record | N/A | N/A |  |  | ---- | ---- | OBJECT=MEMORY_PEEK SECTION=CANOPEN_GENERALCONTROL CATEGORY=MONITORING
|  | 0 | 1 | RO | N/A |  |  | Number of entries | Unsigned8 | 0 | FFh |  |  | No | 0
|  | 3 | 1 | RW | 5 |  |  | Slave address | Unsigned32 | 0 | FFFFFFFFh |  | Write slave address to be peeked | No | 3h
|  | 4 | 2 | RW | 5 |  |  | Slave value | Unsigned16 | 0 | FFFFh |  | Read peeked slave value, write poke value | No | 3h
| 5604h | ---- | ---- | ---- | ---- |  |  | DSP Trace Object | Record | N/A | N/A |  | Used to upload detailed trace capture | ---- | ---- | OBJECT=DSP_DETAILED_TRACE SECTION=CANOPEN_GENERALSTATUS CATEGORY=MONITORING
|  | 0 | 1 | RO | N/A |  |  | Number of entries | Unsigned8 | 0 | FFh |  |  | No | 0
|  | 1 | 1 | RW | 5 |  |  | Trace Index | Unsigned16 | 0 | FFFFh |  | Index of trace item to upload | No | 3h
|  | 2 | 1 | RO | N/A |  |  | Trace Data | Domain | N/A | N/A |  | Data at specified index | No | 3h
| 5605h | ---- | ---- | ---- | ---- |  |  | Timing Analysis | Record | N/A | N/A |  | Used to monitor interrupt timings. Code must have CONFIG_ENABLE_TIMING_ANALYSIS for this to be enabled. Two times are calculated, a periodic time which indicates the rate at which code is called, and an interval time which indicates how long the code takes to execute. There is a min/max and average for each time. | ---- | ---- | OBJECT=TIMING_ANALYSIS SECTION=NODE_STATUS CATEGORY=MONITORING
|  | 0 | 1 | RO | N/A |  |  | Number of entries | Unsigned8 | 0 | FFh |  |  | No | 0
|  | 1 | 1 | RW | N/A |  |  | ID | Unsigned8 | 0 | FFh |  | Id of code to be timed. | No | 3h
|  | 2 | 1 | RW | N/A |  |  | Sample rate | Unsigned8 | 0 | FFh |  | Sample rate for the average time. This is specified as a shift to simplify the code. So a sample rate of 3 equates to 2^3 = 8 samples. | No | 3h
|  | 3 | 1 | RO | N/A | 0.4 | us | Periodic Minimum Time | Unsigned16 | 0 | FFFFh |  | Minimum time between periodic calls of the code. | Yes | 3h
|  | 4 | 1 | RO | N/A | 0.4 | us | Periodic Maximum Time | Unsigned16 | 0 | FFFFh |  | Maximum time between periodic calls of the code. | Yes | 3h
|  | 5 | 1 | RO | N/A | 0.4 | us | Periodic Average Time | Unsigned16 | 0 | FFFFh |  | Average time between periodic calls of the code. | Yes | 3h
|  | 6 | 1 | RO | N/A | 0.4 | us | Interval Minimum Time | Unsigned16 | 0 | FFFFh |  | Minimum time for code to execute. | Yes | 3h
|  | 7 | 1 | RO | N/A | 0.4 | us | Interval Maximum Time | Unsigned16 | 0 | FFFFh |  | Maximum time for code to execute. | Yes | 3h
|  | 8 | 1 | RO | N/A | 0.4 | us | Interval Average Time | Unsigned16 | 0 | FFFFh |  | Average time for code to execute. | Yes | 3h
|  | 9 | 1 | RO | N/A |  |  | Interval Overflow Counter | Unsigned16 | 0 | FFFFh |  | Number of times code execution has exceed allowed maximum. | Yes | 3h
| 5610h | ---- | ---- | ---- | ---- |  |  | Event information | Record | N/A | N/A |  | Used to get the description for each event id. | ---- | ---- | OBJECT=EVENT_ID_DESCRIPTION SECTION=DomainLogs CATEGORY=MONITORING
|  | 0 | 1 | RO | N/A |  |  | Number of entries | Unsigned8 | 0 | FFh |  |  | No | 0
|  | 1 | 1 | RW | N/A |  |  | Event ID | Unsigned16 | 0 | FFFFh |  | Event ID to query. The name of this ID is displayed at sub-index 2. | No | 1h | NUMBER_FORMAT=BASE16
|  | 2 | 1 | RO | N/A |  |  | Event Name | Visible String | N/A | N/A |  | Name of event ID selected in sub-index 1 | No | 0
| 5620h | 0 | 1 | RO | N/A |  |  | Configuration Checksum | Unsigned16 | 0 | FFFFh |  | 16-bit checksum of all configuration items. | No | 0 | OBJECT=CONFIG_CHECKSUM SECTION=CANOPEN_GENERALSTATUS NUMBER_FORMAT=BASE16 CATEGORY=MONITORING
| 5621h | ---- | ---- | ---- | ---- |  |  | Range Check Failed Objects | Record | N/A | N/A |  | Gives the index and sub-index of the first object to fail a range check | ---- | ---- | OBJECT=RANGE_CHECK_FAILED_OBJECT SECTION=VEHICLESTATUS CATEGORY=MONITORING
|  | 0 | 1 | RO | N/A |  |  | Number of entries | Unsigned8 | 0 | FFh |  |  | No | 0
|  | 1 | 1 | RO | N/A |  |  | Index | Unsigned16 | 0 | FFFFh |  | Index of object to fail range check | No | 1h | NUMBER_FORMAT=BASE16
|  | 2 | 1 | RO | N/A |  |  | Sub-index | Unsigned8 | 0 | FFh |  | Sub-index of object to fail range check | No | 0 | NUMBER_FORMAT=BASE16
| 5630h | ---- | ---- | ---- | ---- |  |  | EDS Upload | Record | N/A | N/A |  | Used to upload object dictionary list for automatic generation of the EDS file | ---- | ---- | OBJECT=EDS_UPLOAD SECTION=CANOPEN_GENERALSTATUS CATEGORY=MONITORING
|  | 0 | 1 | RO | N/A |  |  | Number of entries | Unsigned8 | 0 | FFh |  |  | No | 0
|  | 1 | 1 | RW | N/A |  |  | OD table index | Unsigned16 | 0 | FFFFh |  | Use to select item in object dictionary table to read back from other subindices. Reading this item returns the total number of items in the OD tables. | No | 3h
|  | 2 | 1 | RO | N/A |  |  | Index | Unsigned16 | 0 | FFFFh |  | Index of selected object | No | 3h
|  | 3 | 1 | RO | N/A |  |  | Sub-Index | Unsigned8 | 0 | FFh |  | Sub-Index of selected object | No | 3h
|  | 4 | 1 | RO | N/A |  |  | Object Type | Unsigned8 | 0 | FFh |  | Object type of selected object | No | 3h
|  | 5 | 1 | RO | N/A |  |  | Data Type | Unsigned8 | 0 | FFh |  | Data type of selected object | No | 3h | NUMBER_FORMAT=15 0=Boolean 1=Integer8:2=Integer16:3=Integer32:4=Integer64 5=Unsigned8:6=Unsigned16:7=Unsigned32 8=Unsigned64:9=VisibleString:10=Domain 11=OctetString:12=Real32:13=Real64 14=Void:15=Domain
|  | 6 | 1 | RO | N/A |  |  | Access | Unsigned8 | 0 | FFh |  | Access type of selected object | No | 3h | NUMBER_FORMAT=4 0=ro:1=wo:2=rw:3=const
|  | 7 | 1 | RO | N/A |  |  | Low Limit | Unsigned32 | 0 | FFFFh |  | Min allowed value. Must be converted to correct datatype using value in subindex 5 | No | 3h
|  | 8 | 1 | RO | N/A |  |  | High Limit | Unsigned32 | 0 | FFFFh |  | Max allowed value. Must be converted to correct datatype using value in subindex 5 | No | 3h
|  | 9 | 1 | RO | N/A |  |  | PDO Mappable? | Unsigned8 | 0 | FFh |  | Is selected object PDO mappable? | No | 3h
|  | 10 | 1 | RO | N/A |  |  | Object Version | Unsigned16 | 0 | FFFFh |  | Version of selected object | No | 3h
|  | 11 | 1 | RO | N/A |  |  | Object Flags | Unsigned8 | 0 | FFh |  | Provide a mechanism to provide alternative object flags other than that supplied in th OD | No | 3h
| 5631h | ---- | ---- | ---- | ---- |  |  | EDS Upload - Information | Record | N/A | N/A |  | General information used to create EDS file | ---- | ---- | OBJECT=EDS_UPLOAD_INFO SECTION=CANOPEN_GENERALSTATUS CATEGORY=MONITORING
|  | 0 | 1 | RO | N/A |  |  | Number of entries | Unsigned8 | 0 | FFh |  |  | No | 0
|  | 1 | 1 | RO | N/A |  |  | Supported Baudrates | Unsigned16 | 0 | FFFFh |  | Supported baudrates of controller | No | 3h |  | DESC=10kHz:HEX_MASK=1:MIN=0:MAX=1:NF=2:0=No:1=Yes DESC=20kHz:HEX_MASK=2:MIN=0:MAX=1:NF=2:0=No:1=Yes DESC=50kHz:HEX_MASK=4:MIN=0:MAX=1:NF=2:0=No:1=Yes DESC=125kHz:HEX_MASK=8:MIN=0:MAX=1:NF=2:0=No:1=Yes DESC=250kHz:HEX_MASK=10:MIN=0:MAX=1:NF=2:0=No:1=Yes DESC=500kHz:HEX_MASK=20:MIN=0:MAX=1:NF=2:0=No:1=Yes DESC=800kHz:HEX_MASK=40:MIN=0:MAX=1:NF=2:0=No:1=Yes DESC=1MHz:HEX_MASK=80:MIN=0:MAX=1:NF=2:0=No:1=Yes
|  | 2 | 1 | RO | N/A |  |  | LSS supported? | Unsigned8 | 0 | FFh |  | Indicates if LSS is supported or not. | No | 3h | NUMBER_FORMAT=2 0=No:1=Yes
|  | 3 | 1 | RO | N/A |  |  | Supported Dummy RPDO maps | Unsigned16 | 0 | FFFFh |  | Supported Dummy RPDO maps | No | 3h |  | DESC=BOOLEAN:HEX_MASK=1:MIN=0:MAX=1:NF=2:0=No:1=Yes DESC=INTEGER8:HEX_MASK=2:MIN=0:MAX=1:NF=2:0=No:1=Yes DESC=INTEGER16:HEX_MASK=4:MIN=0:MAX=1:NF=2:0=No:1=Yes DESC=INTEGER32:HEX_MASK=8:MIN=0:MAX=1:NF=2:0=No:1=Yes DESC=UNSIGNED8:HEX_MASK=10:MIN=0:MAX=1:NF=2:0=No:1=Yes DESC=UNSIGNED16:HEX_MASK=20:MIN=0:MAX=1:NF=2:0=No:1=Yes DESC=UNSIGNED32:HEX_MASK=40:MIN=0:MAX=1:NF=2:0=No:1=Yes
| 5640h | ---- | ---- | ---- | ---- |  |  | Obd Cli interface | Record | N/A | N/A |  | Allows Cli functions to be used through the object dictionary | ---- | ---- | OBJECT=CLI_INTERFACE SECTION=CANOPEN_GENERALSTATUS CATEGORY=MONITORING
|  | 0 | 1 | RO | N/A |  |  | Number of entries | Unsigned8 | 0 | FFh |  |  | No | 0
|  | 1 | 1 | RW | N/A |  |  | Command | Unsigned16 | 0 | FFFFh |  | Command number - all currently implemented commands are in obd_cli.tcl | No | 3h
|  | 2 | 1 | RW | N/A |  |  | Argument 1 | Unsigned32 | 0 | FFFFFFFFh |  | Argument 1 | No | 3h
|  | 3 | 1 | RW | N/A |  |  | Argument 2 | Unsigned32 | 0 | FFFFFFFFh |  | Argument 2 | No | 3h
| 5800h | 0 | 1 | RW | 4 |  |  | Master / Slave configuration | Boolean | 0 | 1 |  | 1 (TRUE) – NMT Master (MASTER) 0 (FALSE) – NMT Slave (SLAVE) | No | 0 | OBJECT=MASTER_SLAVE_CONFIG SECTION=CANopenSetup EEPROM=node.is_master NUMBER_FORMAT=2:0=Slave:1=Master WRITE_IN_PREOPERATIONAL_ONLY=TRUE CATEGORY=CONFIGURATION
| 5820h | 0 | 1 | RW | 2 | 1 | % | Final precharge level | Unsigned8 | 50 | 90 |  | The final requested capacitor precharge level (in % of battery voltage) before the line contactor is closed. | No | 0 | OBJECT=FINAL_PRECHARGE_LEVEL SECTION=NodeSetup CATEGORY=CONFIGURATION
| 5821h | 0 | 1 | RW | 2 | 0.0625 | V | Minimum precharge level | Unsigned16 | 0050h | FFFFh |  | The minimum capacitor voltage that must be achieved by the precharge circuit before allowing the line contactor to close | No | 0 | OBJECT=FINAL_PRECHARGE_LEVEL SECTION=NodeSetup CATEGORY=CONFIGURATION
| 5830h | 0 | 1 | RW | 4 |  |  | PWM Configuration | Unsigned8 | 0 | FFh |  |  | No | 0 | OBJECT=DSP_MISC_CONFIG SECTION=NodeSetup CATEGORY=CONFIGURATION WRITE_IN_PREOPERATIONAL_ONLY=TRUE | DESC=PWM Switching Frequency:HEX_MASK=1:MIN=0:MAX=1:NF=2:0=8kHz:1=12kHz DESC=Deadtime Compensation:HEX_MASK=2:MIN=0:MAX=1:NF=2:0=Enabled:1=Disabled DESC=More PWM Switching Frequencies :HEX_MASK=4:MIN=0:MAX=1:NF=2:0= bit zero value (8/12):1=6kHz if bit zero = off DESC=PWM switching loss reduction:HEX_MASK=8:MIN=0:MAX=1:NF=2:1=Enabled:0=Disabled | In SN0066+ current control runs at 2x PWM frequency except at 12KHz. Bits 2 and 3 engineering test only.
| 5831h | ---- | ---- | ---- | ---- |  |  | Bridge Control Parameters | Record | 0 | FFh |  |  | No | ---- | OBJECT=DSP_MISC_CONFIG SECTION=NodeSetup CATEGORY=CONFIGURATION WRITE_IN_PREOPERATIONAL_ONLY=TRUE | DESC=PWM Switching Frequency:HEX_MASK=1:MIN=0:MAX=1:NF=2:0=8kHz:1=12kHz DESC=Deadtime Compensation:HEX_MASK=2:MIN=0:MAX=1:NF=2:0=Enabled:1=Disabled
|  | 0 | 1 | RO | N/A |  |  | Number of entries | Unsigned8 | 0 | FFh |  |  |  | 0
|  | 1 | 1 | RW | 4 | 0.015625 | Seconds | Bridge disable time | Integer16 | 0 | 7FFFh |  | Time out after which the bridge is disabled, this must be longer than the line contactor drop out time |  | 0
|  | 2 | 1 | RW | 4 | 1 | rpm | Bridge disable speed | Integer16 | 000ah | 7FFFh |  | This is the speed at which the bridge will disable if there is no torque demand |  | 0
| 5900h | ---- | ---- | ---- | ---- |  |  | Physical layer settings | Record | N/A | N/A |  |  | ---- | ---- | OBJECT=PHYSICAL_LAYER_SETTINGS SECTION=CANopenSetup CATEGORY=CONFIGURATION
|  | 0 | 1 | RO | N/A |  |  | Number of entries | Unsigned8 | 0 | FFh |  |  | No | 0
|  | 1 | 1 | RW | 4 |  |  | Node ID | Unsigned8 | 1 | 127 |  | Node ID of the device. | No | 0 | EEPROM=node.node_id WRITE_IN_PREOPERATIONAL_ONLY=TRUE
|  | 2 | 1 | RW | 4 |  |  | Bit rate | Unsigned16 | 0 | 7 |  | CANopen bit rate code (in kHz): 0=1000, 1=500, 2=250, 3=125, 4=100, 5=50, 6=20, 7=10 | No | 0 | EEPROM=node.bit_rate NUMBER_FORMAT=8 0=1Mb:1=500kb:2=250kb:3=125kb 4=100kb:5=50kb:6=20kb:7=10kb WRITE_IN_PREOPERATIONAL_ONLY=TRUE
| 5901h | 0 | 1 | RW | 4 |  |  | CANbus fault detection on Standalone units | Boolean | 0 | 1 |  | Set to TRUE to enable CAN fault detection on standalone units. Units configured on multi-node systems always have CAN fault detection enabled. | No | 0 | OBJECT=MASTER_SLAVE_CONFIG SECTION=CANopenSetup EEPROM=misc.enable_can_faults NUMBER_FORMAT=2:0=Disabled:1=Enabled WRITE_IN_PREOPERATIONAL_ONLY=TRUE CATEGORY=CONFIGURATION
| 5902h | 0 | 1 | RW | 4 |  |  | RPDO timeout scheme | Unsigned8 | 0 | 3 |  | Used to select an RPDO timeout fault scheme. There are 4 options: 0 - RPDO time out disabled 1 - RPDO time out sets a warning fault and activates driveability select 2 profile to limit vehicle speed. 2 - RPDO time out sets a drive inhibit fault. Vehicle enters neutral. 3 - RPDO time out sets a severe fault. Line contactor opens and motor stops immediately. | No | 0 | OBJECT=RPDO_TIMEOUT_SCHEME SECTION=CANopenSetup NUMBER_FORMAT=4:0=Disabled:1=Warn and Slow Down 2=Inhibit Drive:3=Severe WRITE_IN_PREOPERATIONAL_ONLY=TRUE CATEGORY=CONFIGURATION
| 5A01h | ---- | ---- | ---- | ---- |  |  | External heat sink fans | Record | N/A | N/A |  | Used to set up external fan output | ---- | ---- | OBJECT=HEATSINK_FAN SECTION=FansConfig CATEGORY=CONFIGURATION
|  | 0 | 1 | RO | N/A |  |  | Number of entries | Unsigned8 | 0 | FFh |  |  | No | 0
|  | 1 | 1 | RW | 4 |  |  | External fan analogue output | Unsigned8 | 0 | FFh |  | Analogue output used to drive fans. Set to zero to disable external fans. | No | 0 | EEPROM=misc.fan_output WRITE_IN_PREOPERATIONAL_ONLY=TRUE
|  | 2 | 1 | RW | 2 | 1 | DegC | External fan turn on temperature | Integer8 | -30 | 127 |  | External fans are turned on when heat sink temperature is above this value | No | 0 | EEPROM=misc.fan_on_temperature
|  | 3 | 1 | RW | 2 | 1 | DegC | External fan turn off temperature | Integer8 | -30 | 127 |  | External fans are turned off when heat sink temperature is below this value | No | 0 | EEPROM=misc.fan_off_temperature
|  | 4 | 1 | RW | 2 | 0.0039062 | V | Fan voltage | Unsigned16 | 0 | FFFFh |  | Voltage required to drive external fans | No | 0 | EEPROM=misc.fan_voltage
|  | 5 | 1 | RW | 4 |  |  | Fan Temperature Source | Unsigned8 | 0 | FFh |  | Fan Temperature Source. Set to 0 for controller heatsink temperature or 1 for motor thermsitor temperature | No | 0 | EEPROM=misc.fan_temperature_selection NUMBER_FORMAT=2 0=Controller heatsink 1=Motor temperature sensor
| 6040h | 0 | 1 | RWW | N/A |  |  | controlword | Unsigned16 | 0 | FFFFh |  | Controls the drive state and operational mode. | Yes | 1h | OBJECT=CONTROLWORD SECTION=MOTOR1CONTROL NUMBER_FORMAT=BASE16 CATEGORY=MONITORING
| 6041h | 0 | 1 | RO | N/A |  |  | statusword | Unsigned16 | 0 | FFFFh |  | Indicates the current state of the drive. | Yes | 0 | OBJECT=STATUSWORD SECTION=Motor1Status NUMBER_FORMAT=BASE16 CATEGORY=MONITORING | DESC=Device status:HEX_MASK=6F:MIN=0:MAX=0x6F:NF=2:0x20=not ready to switch on:0x0=not ready to switch on:0x40=switch on disabled:0x60=switch on disabled:0x21=ready to switch on:0x31=ready to switch on:0x23=switched on:0x33=switched on:0x27=Operation enabled:0x37=Operation enabled:0x7=Quick stop active:0x17=Quick stop active:0xF= Fault reaction active:0x2F=Fault reaction active:0x8=Fault:0x28=Fault DESC=Voltage enabled:HEX_MASK=10:MIN=0:MAX=1:NF=2:0=disabled:1=enabled DESC=Warning:HEX_MASK=80:MIN=0:MAX=1:NF=2:0=cleared:1=set DESC=Remote:HEX_MASK=200:MIN=0:MAX=1:NF=2:0=disabled:1=enabled DESC=Target reached:HEX_MASK=400:MIN=0:MAX=1:NF=2:0=not reached:1=reached DESC=Internal limit active:HEX_MASK=800:MIN=0:MAX=1:NF=2:0=cleared:1=active DESC=Operation mode specific:HEX_MASK=3000:MIN=0:MAX=1:NF=2:
| 6060h | 0 | 1 | RWW | 4 |  |  | Mode of operation selection | Integer8 | 3 | 4 |  | Used to set pv (3) mode or tq (4) mode. | No | 0 | OBJECT=MODE_OF_OPERATION SECTION=MOTOR1SETUP EEPROM=motor_0.mode NUMBER_FORMAT=2:3=speed:4=torque WRITE_IN_PREOPERATIONAL_ONLY=TRUE CATEGORY=CONFIGURATION
| 6061h | 0 | 1 | RO | N/A |  |  | Operational mode | Integer8 | 3 | 4 |  | Returns operational mode. | No | 0 | OBJECT=MODE_OF_OPERATION_DISPLAY SECTION=Motor1Status NUMBER_FORMAT=2 3=speed:4=torque CATEGORY=MONITORING
| 6069h | 0 | 1 | RO | N/A |  | Inc/s | Encoder count | Integer32 | -400000 | 400000 |  | This is the unformatted output from the encoder. In DSP402, the units are increments. They are converted to inc/s using Velocity Factor 2 (6096h). However, for simplicity, Velocity Factor 2 is fixed at 1, so these units are also inc/s. | No | 0 | OBJECT=VELOCITY_SENSOR_ACTUAL SECTION=Motor1Status CATEGORY=MONITORING
| 606Bh | 0 | 1 | RO | N/A |  | RPM | Velocity demand | Integer32 | -20000 | 20000 |  | This is the output from the pv trajectory generator. The pv trajectory generator only performs a safety function so this object will equal Target Velocity (60FFh) most of the time. Its units are RPM | No | 0 | OBJECT=VELOCITY_DEMAND SECTION=Motor1Status CATEGORY=MONITORING |  | Velocity demand after velocity slope applied
| 606Ch | 0 | 1 | RO | N/A |  | RPM | Velocity | Integer32 | -20000 | 20000 |  | Actual velocity in RPM. | Yes | 0 | OBJECT=VELOCITY_ACTUAL SECTION=Motor1Status CATEGORY=MONITORING
| 6071h | 0 | 1 | RWW | N/A | 0.1 | % of peak | Target torque | Integer16 | -1000 | 1000 |  | Target Torque in 1/1000th's of Motor Rated Torque (6076h). Calculated by the Application Master. | Yes | 1h | OBJECT=TARGET_TORQUE SECTION=MOTOR1CONTROL SOFT_LOW=-32768 SOFT_HIGH=32767 CATEGORY=MONITORING
| 6072h | 0 | 1 | RWW | 4 | 0.1 | % of peak | Maximum torque | Unsigned16 | 0 | 1000 |  | Maximum Torque (Tmax) in 1/1000th's of Motor Rated Torque (6076h). | Yes | 0 | OBJECT=MAX_TORQUE SECTION=MOTOR1CONTROL EEPROM=motor_0.maximum_torque CATEGORY=CONFIGURATION
| 6074h | 0 | 1 | RO | N/A | 0.1 | % of peak | Torque demand | Integer16 | -1000 | 1000 |  | Output from the tq controller. Value is in 1/1000th's of Motor Rated Torque (6076h). | No | 0 | OBJECT=TORQUE_DEMAND SECTION=Motor1Status CATEGORY=MONITORING |  | Torque demand after torque slope applied
| 6075h | 0 | 1 | RW | 4 | 0.001 | A(RMS) | Current limit | Unsigned32 | 0 | FFFFFFFFh |  | Rated motor current in mA. | No | 0 | OBJECT=MOTOR_RATED_TORQUE SECTION=MOTOR1SETUP EEPROM=motor_0.rated_current CATEGORY=CONFIGURATION
| 6076h | 0 | 1 | RW | 4 | 0.001 | Nm | Peak torque | Unsigned32 | 0 | 2000000 |  | Rated motor torque in mNm. | No | 0 | OBJECT=MOTOR_RATED_TORQUE SECTION=MOTOR1SETUP EEPROM=motor_0.rated_torque CATEGORY=CONFIGURATION
| 6077h | 0 | 1 | RO | N/A | 0.1 | % of peak | Torque | Integer16 | -1000 | 1000 |  | Actual Motor Torque in 1/1000th's of Motor Rated Torque (6076h). | Yes | 0 | OBJECT=TORQUE_ACTUAL SECTION=Motor1Status CATEGORY=MONITORING
| 6078h | 0 | 1 | RO | N/A | 1 | A(RMS) | Current | Integer16 | -1000 | 1000 |  | Actual Motor Current in Amps | Yes | 0 | OBJECT=TORQUE_ACTUAL SECTION=Motor1Status CATEGORY=MONITORING
| 6079h | 0 | 1 | RO | N/A | 0.001 | V | Capacitor Voltage | Unsigned32 | 0 | 400000 |  | Voltage in mV applied to power frame. Referred to as Capacitor Voltage in previous Sevcon controllers. | No | 0 | OBJECT=DC_LINK_V SECTION=Motor1Status CATEGORY=MONITORING
| 607Eh | 0 | 1 | RW | 4 |  |  | Encoder Polarity | Unsigned8 | 0 | 40h |  | Sets encoder polarity. Setting bit 6 (velocity polarity) to 0 multiplies encoder speed by 1. Setting to 1 multiplies encoder speed by -1. Bit 7 (position polarity) is not used and bits 0-5 are reserved. | No | 0 | OBJECT=ENCODER_POLARITY SECTION=MOTOR1SETUP EEPROM=motor_0.encoder_polarity NUMBER_FORMAT=2:0=normal:64=inverted WRITE_IN_PREOPERATIONAL_ONLY=TRUE CATEGORY=CONFIGURATION
| 6080h | 0 | 1 | RW | 4 |  | RPM | Maximum motor speed | Unsigned32 | 0 | 20000 |  | Maximum motor speed (ωnom) in RPM. It is unsigned and applies in both directions. | No | 0 | OBJECT=MAX_MOTOR_SPEED SECTION=MOTOR1SETUP EEPROM=motor_0.maximum_motor_speed CATEGORY=CONFIGURATION
| 6083h | 0 | 1 | RW | 4 | 1 | rpm/s | Maximum acceleration rate | Unsigned32 | 0 | 00007FFFh |  | Maximum acceleration and deceleration rates. Acceleration and Deceleration is controlled by the Master, so this is only a safety limit. Object format is 32.0 fixed point, units are rpm/s. | No | 0 | OBJECT=PROFILE_ACCELERATION SECTION=MOTOR1SETUP EEPROM=motor_0.profile_accel CATEGORY=CONFIGURATION
| 6086h | 0 | 1 | RO | 4 |  |  | Motion profile type | Integer16 | 0 | 0 |  | Defines how motor speed is accelerated / decelerated to the target velocity. 0 = Linear characteristic. Options 1, 2 and 3 (sin2, jerk-free and limited) are not supported. Since only linear is supported, this object is RO. | No | 0 | OBJECT=MOTION_PROFILE_TYPE SECTION=MOTOR1STATUS NUMBER_FORMAT=1:0=Linear CATEGORY=CONFIGURATION
| 6087h | 0 | 1 | RW | 4 | 0.1 | % rated/s | Torque slope | Unsigned32 | 0 | 100000 |  | Maximum rate of change of torque. Torque ramping is handled by the Master, so this is only a safety limit. Object resolution is 1000ths of Motor Rated Torque (6076h) / s. TODO - Need an appropriate value for this. | No | 0 | OBJECT=TORQUE_SLOPE SECTION=MOTOR1SETUP EEPROM=motor_0.trq_slope CATEGORY=CONFIGURATION
| 6088h | 0 | 1 | RO | N/A |  |  | Torque profile type | Integer16 | 0 | 0 |  | Defines how torque is ramped to target. 0 = Linear. Option 1 (sin2) is not supported. Since only Linear is supported, this object is RO. | No | 0 | OBJECT=TORQUE_PROFILE_TYPE SECTION=MOTOR1STATUS NUMBER_FORMAT=1:0=Linear CATEGORY=MONITORING
| 608Bh | 0 | 1 | RO | N/A |  |  | Velocity notation index | Integer8 | -128 | 127 |  | Velocity units are in RPM. | No | 0 | OBJECT=VELOCITY_NOTATION_INDEX SECTION=MOTOR1SETUP CATEGORY=MONITORING
| 608Ch | 0 | 1 | RO | N/A |  |  | Velocity dimension index | Unsigned8 | 0 | FFh |  | Velocity units are in RPM. | No | 0 | OBJECT=VELOCITY_DIMENSION_INDEX SECTION=MOTOR1SETUP CATEGORY=MONITORING
| 608Dh | 0 | 1 | RO | N/A |  |  | Acceleration notation index | Integer8 | -128 | 127 |  | CANopen does not have any suitable units for acceleration. Define as having no units for now. | No | 0 | OBJECT=ACCELERATION_NOTATION_INDEX SECTION=MOTOR1SETUP CATEGORY=MONITORING
| 608Eh | 0 | 1 | RO | N/A |  |  | Acceleration dimension index | Unsigned8 | 0 | FFh |  | CANopen does not have any suitable units for acceleration. Define as having no units for now. | No | 0 | OBJECT=ACCELERATION_DIMENSION_INDEX SECTION=MOTOR1SETUP CATEGORY=MONITORING
| 6090h | ---- | ---- | ---- | ---- |  |  | Encoder resolution | Record | N/A | N/A |  | Used to set up encoder pulse per revolution. PPR = Incs/s / Rev/s. By setting Rev/s to 1, Incs/s can be used to set the PPR directly. | ---- | ---- | OBJECT=ENCODER_RESOLUTION SECTION=ENCODERCONFIG CATEGORY=CONFIGURATION
|  | 0 | 1 | RO | N/A |  |  | Number of entries | Unsigned8 | 0 | FFh |  |  | No | 0
|  | 1 | 1 | RW | 4 |  | PPR | Pulses per revolution | Unsigned32 | 0 | FFFFFFFFh |  |  | No | 0 | EEPROM=motor_0.encoder_incs_per_second WRITE_IN_PREOPERATIONAL_ONLY=TRUE
|  | 2 | 1 | RW | 4 |  | RPS | Motor revolutions per second | Unsigned32 | 1 | FFFFFFFFh |  |  | No | 0 | EEPROM=motor_0.encoder_revs_per_second WRITE_IN_PREOPERATIONAL_ONLY=TRUE |  | Increments per second is the same as encoder pulses per revolution if motor revolutions per second equals 1
| 6095h | ---- | ---- | ---- | ---- |  |  | Velocity factor 1 | Record | N/A | N/A |  | This factor is used to convert RPM into velocity units. However, in this system, velocity units are in RPM, so the factor is fixed at 1. | ---- | ---- | OBJECT=VELOCITY_FACTOR1 SECTION=MOTOR1STATUS CATEGORY=MONITORING
|  | 0 | 1 | RO | N/A |  |  | Number of entries | Unsigned8 | 0 | FFh |  |  | No | 0
|  | 1 | 1 | RO | N/A |  |  | Numerator | Unsigned32 | 0 | 100 |  |  | No | 0
|  | 2 | 1 | RO | N/A |  |  | Denominator | Unsigned32 | 0 | 100 |  |  | No | 0
| 6096h | ---- | ---- | ---- | ---- |  |  | Velocity factor 2 | Record | N/A | N/A |  | This factor is used to convert increments into incs/s. This is fixed at 1. | ---- | ---- | OBJECT=VELOCITY_FACTOR2 SECTION=MOTOR1STATUS CATEGORY=MONITORING
|  | 0 | 1 | RO | N/A |  |  | Number of entries | Unsigned8 | 0 | FFh |  |  | No | 0
|  | 1 | 1 | RO | N/A |  |  | Numerator | Unsigned32 | 0 | 100 |  |  | No | 0
|  | 2 | 1 | RO | N/A |  |  | Denominator | Unsigned32 | 0 | 100 |  |  | No | 0
| 60F8h | 0 | 1 | RW | 4 | 0.0006217 | rads/s | Maximum Motor Slippage | Integer32 | -804248 | 804248 |  | If the motor slip reaches this value, bits 13 (pv only) and 14 (pv & tq) in the statusword are set. Units are in Hz (24.8 fixed pt integer). NOTE: DSP402 specifies velocity units which is RPM in our system, but this is not an appropriate unit for slip. | No | 0 | OBJECT=MAX_SLIPPAGE SECTION=MOTOR1SETUP EEPROM=motor_0.max_slippage SOFT_HIGH=2147483647 SOFT_LOW=-2147483648 CATEGORY=CONFIGURATION
| 60FFh | 0 | 1 | RWW | N/A |  | rpm | Target speed | Integer32 | -20000 | 20000 |  | In RPM. Motor target velocity in pv mode. | Yes | 1h | OBJECT=TARGET_VELOCITY SECTION=MOTOR1CONTROL SOFT_HIGH=2147483647 SOFT_LOW=-2147483648 CATEGORY=MONITORING
| 6502h | 0 | 1 | RO | N/A |  |  | Supported drive modes | Unsigned32 | 0 | FFFFFFFFh |  | Pv and tq modes supported. | No | 0 | OBJECT=SUPPORTED_DRIVE_MODES SECTION=MOTOR1STATUS CATEGORY=MONITORING | DESC=Drive modes- Torque:HEX_MASK=8:MIN=0:MAX=1:NF=2:0=not supported:1=supported DESC=Drive modes- Speed:HEX_MASK=4:MIN=0:MAX=1:NF=2:0=not supported:1=supported
| 67FFh | 0 | 1 | RO | N/A |  |  | Device type | Unsigned32 | 0 | FFFFFFFFh |  | Device is a frequency converter. Profile number is 402 (192h). | No | 0 | OBJECT=DEVICE_TYPE SECTION=CANOPEN_PROFILEEND CATEGORY=MONITORING | DESC=Type:HEX_MASK=0000FFFF:MIN=0:MAX=0xFFFF:NF=2:402=Electric Drive:401=Generic I/O:419=Battery charger:418=Battery module:410 = inclinometer DESC=Additional data:HEX_MASK=FFFF0000:MIN=0:MAX=0xFFFF:NF=BASE16
| 6800h | ---- | ---- | ---- | ---- |  |  | Digital Input states | Array | N/A | N/A |  | Reads state of local inputs. Each input state is 1 bit in a byte. | ---- | ---- | OBJECT=READ_DIG_IN_8 SECTION=DIStatus CATEGORY=MONITORING
|  | 0 | 1 | RO | N/A |  |  | Number of digital input bytes | Unsigned8 | 0 | FFh |  | There are 8 digital inputs per byte. | No | 0
|  | 1 | 1 | RO | N/A |  |  | Digital Inputs 1..8 states | Unsigned8 | 0 | FFh |  |  | Yes | 0 | NUMBER_FORMAT=BASE16
|  | 2 | 1 | RO | N/A |  |  | Digital Inputs 9..16 states | Unsigned8 | 0 | FFh |  |  | Yes | 0 | NUMBER_FORMAT=BASE16
| 6802h | ---- | ---- | ---- | ---- |  |  | Digital Input Polarity (if set, input is active when switch is open (ie Normally closed)) | Array | N/A | N/A |  | Setting a bit inverts the corresponding input state. | ---- | ---- | OBJECT=DIG_IN_POLARITY SECTION=DIConfiguration CATEGORY=CONFIGURATION
|  | 0 | 1 | RO | N/A |  |  | Number of digital input bytes | Unsigned8 | 0 | FFh |  | There are 8 digital inputs per byte. | No | 0
|  | 1 | 1 | RW | 4 |  |  | Digital Inputs 1..8 normally open/closed (set 1 for normally closed) | Unsigned8 | 0 | FFh |  |  | No | 0 | EEPROM=io.lcl_di_polarity_0 WRITE_IN_PREOPERATIONAL_ONLY=TRUE | DESC=Digital Input 1 Polarity:HEX_MASK=1:MIN=0:MAX=1:NF=2:0=Normally Open:1=Normally Closed DESC=Digital Input 2 Polarity:HEX_MASK=2:MIN=0:MAX=1:NF=2:0=Normally Open:1=Normally Closed DESC=Digital Input 3 Polarity:HEX_MASK=4:MIN=0:MAX=1:NF=2:0=Normally Open:1=Normally Closed DESC=Digital Input 4 Polarity:HEX_MASK=8:MIN=0:MAX=1:NF=2:0=Normally Open:1=Normally Closed DESC=Digital Input 5 Polarity:HEX_MASK=10:MIN=0:MAX=1:NF=2:0=Normally Open:1=Normally Closed DESC=Digital Input 6 Polarity:HEX_MASK=20:MIN=0:MAX=1:NF=2:0=Normally Open:1=Normally Closed DESC=Digital Input 7 Polarity:HEX_MASK=40:MIN=0:MAX=1:NF=2:0=Normally Open:1=Normally Closed DESC=Digital Input 8 Polarity:HEX_MASK=80:MIN=0:MAX=1:NF=2:0=Normally Open:1=Normally Closed
|  | 2 | 1 | RW | 4 |  |  | Digital Inputs 9..15 normally open/closed (set 1 for normally closed) | Unsigned8 | 0 | FFh |  |  | No | 0 | EEPROM=io.lcl_di_polarity_1 WRITE_IN_PREOPERATIONAL_ONLY=TRUE | DESC=Digital Input 9 Polarity:HEX_MASK=1:MIN=0:MAX=1:NF=2:0=Normally Open:1=Normally Closed DESC=Digital Input 10 Polarity:HEX_MASK=2:MIN=0:MAX=1:NF=2:0=Normally Open:1=Normally Closed DESC=Digital Input 11 Polarity:HEX_MASK=4:MIN=0:MAX=1:NF=2:0=Normally Open:1=Normally Closed DESC=Digital Input 12 Polarity:HEX_MASK=8:MIN=0:MAX=1:NF=2:0=Normally Open:1=Normally Closed DESC=Digital Input 13 Polarity:HEX_MASK=10:MIN=0:MAX=1:NF=2:0=Normally Open:1=Normally Closed DESC=Digital Input 14 Polarity:HEX_MASK=20:MIN=0:MAX=1:NF=2:0=Normally Open:1=Normally Closed DESC=Digital Input 15 Polarity:HEX_MASK=40:MIN=0:MAX=1:NF=2:0=Normally Open:1=Normally Closed DESC=Digital Input 16 Polarity:HEX_MASK=80:MIN=0:MAX=1:NF=2:0=Normally Open:1=Normally Closed
| 6C01h | ---- | ---- | ---- | ---- |  |  | Analog input values. | Array | N/A | N/A |  | Analog inputs in 1/256 V/bit. (DS401 does not define any units for this). | ---- | ---- | OBJECT=READ_ALG_IN_16_BIT SECTION=AIStatus CATEGORY=MONITORING
|  | 0 | 1 | RO | N/A |  |  | Number of analog inputs | Unsigned8 | 0 | FFh |  |  | No | 0
|  | 1 | 1 | RO | N/A | 0.0039062 | V | Analog input 1 voltage | Integer16 | -32768 | 32767 |  |  | Yes | 0
|  | 2 | 1 | RO | N/A | 0.0039062 | V | Analog input 2 voltage | Integer16 | -32768 | 32767 |  |  | Yes | 0
|  | 3 | 1 | RO | N/A | 0.0039062 | V | Analog input 3 voltage | Integer16 | -32768 | 32767 |  |  | Yes | 0
|  | 4 | 1 | RO | N/A | 0.0039062 | V | Analog input 4 voltage | Integer16 | -32768 | 32767 |  |  | Yes | 0
|  | 5 | 1 | RO | N/A | 0.0039062 | V | Analog input 5 voltage | Integer16 | -32768 | 32767 |  |  | Yes | 0
| 6C11h | ---- | ---- | ---- | ---- |  |  | Analog output (contactor drive) values. | Array | N/A | N/A |  | Analog output targets in 8.8 format. Target in Amps or Volts depending on Current/Voltage Mode (46A1h). | ---- | ---- | OBJECT=WRITE_ALG_OUT_16_BIT SECTION=AOStatus CATEGORY=MONITORING
|  | 0 | 1 | RO | N/A |  |  | Number of analog outputs | Unsigned8 | 0 | FFh |  |  | No | 0
|  | 1 | 1 | RWW | N/A | 0.0039062 | V_or_A | Analog output 1 value (in amps or volts depending on current / voltage mode (46A1h)). | Integer16 | -32768 | 32767 |  |  | Yes | 1h
|  | 2 | 1 | RWW | N/A | 0.0039062 | V_or_A | Analog output 2 value (in amps or volts depending on current / voltage mode (46A1h)). | Integer16 | -32768 | 32767 |  |  | Yes | 1h
|  | 3 | 1 | RWW | N/A | 0.0039062 | V_or_A | Analog output 3 value (in amps or volts depending on current / voltage mode (46A1h)). | Integer16 | -32768 | 32767 |  |  | Yes | 1h
| 6C43h | ---- | ---- | ---- | ---- |  |  | Analog output (contactor drive) error modes | Array | N/A | N/A |  | Analog output error mode. Set to 0 to use value in 6C11h or 1 to use value in 6C44h when a CANbus fault is active. | ---- | ---- | OBJECT=ALG_OUT_ERROR_MODE SECTION=AOConfiguration CATEGORY=CONFIGURATION
|  | 0 | 1 | RO | N/A |  |  | Number of analog outputs | Unsigned8 | 0 | FFh |  |  | No | 0
|  | 1 | 1 | RW | 4 |  |  | Analog output 1 error mode (output goes to value in 6C44h if CAN communication is lost) | Unsigned8 | 0 | 1h |  |  | No | 0 | EEPROM=io.lcl_ao_error_mode_0 NUMBER_FORMAT=2:0=Disabled:1=Enabled WRITE_IN_PREOPERATIONAL_ONLY=TRUE
|  | 2 | 1 | RW | 4 |  |  | Analog output 2 error mode (output goes to value in 6C44h if CAN communication is lost) | Unsigned8 | 0 | 1h |  |  | No | 0 | EEPROM=io.lcl_ao_error_mode_1 NUMBER_FORMAT=2:0=Disabled:1=Enabled WRITE_IN_PREOPERATIONAL_ONLY=TRUE
|  | 3 | 1 | RW | 4 |  |  | Analog output 3 error mode (output goes to value in 6C44h if CAN communication is lost) | Unsigned8 | 0 | 1h |  |  | No | 0 | EEPROM=io.lcl_ao_error_mode_2 NUMBER_FORMAT=2:0=Disabled:1=Enabled WRITE_IN_PREOPERATIONAL_ONLY=TRUE
| 6C44h | ---- | ---- | ---- | ---- |  |  | Analog output error value | Array | N/A | N/A |  | Analog output targets to be applied when a CANbus is active. Target in Amps or Volts depending on Current/Voltage Mode (46A1h). Only top 16-bits is used, bottom 16-bits are ignored. | ---- | ---- | OBJECT=ALG_OUT_ERROR_VALUE SECTION=AOConfiguration CATEGORY=CONFIGURATION
|  | 0 | 1 | RO | N/A |  |  | Number of analog outputs | Unsigned8 | 0 | FFh |  |  | No | 0
|  | 1 | 1 | RW | 4 | 5.9605e-08 | V_or_A | Analog output 1 error value (analog output goes to this value if enabled in 6C43h when CAN communication is lost) | Integer32 | -2147483648 | 2147483647 |  |  | No | 0 | EEPROM=io.lcl_ao_error_value_0
|  | 2 | 1 | RW | 4 | 5.9605e-08 | V_or_A | Analog output 2 error value (analog output goes to this value if enabled in 6C43h when CAN communication is lost) | Integer32 | -2147483648 | 2147483647 |  |  | No | 0 | EEPROM=io.lcl_ao_error_value_1
|  | 3 | 1 | RW | 4 | 5.9605e-08 | V_or_A | Analog output 3 error value (analog output goes to this value if enabled in 6C43h when CAN communication is lost) | Integer32 | -2147483648 | 2147483647 |  |  | No | 0 | EEPROM=io.lcl_ao_error_value_2
| 6FFFh | 0 | 1 | RO | N/A |  |  | Device Type | Unsigned32 | 0 | FFFFFFFFh |  | Device supports Digtal I/O and Analog I/O. Profile number is 401 (191h). | No | 0 | OBJECT=DEVICE_TYPE SECTION=CANOPEN_PROFILEEND CATEGORY=MONITORING | DESC=Type:HEX_MASK=0000FFFF:MIN=0:MAX=0xFFFF:NF=2:402=Electric Drive:401=Generic I/O:419=Battery charger:418=Battery module:410 = inclinometer DESC=Additional data:HEX_MASK=FFFF0000:MIN=0:MAX=0xFFFF:NF=BASE16
[14 empty] | Yes | 0
[14 empty] | Yes | 0
Note on D4: The top level object has the same version as subindex 0. ie 1010h has the same version as 1010h,0.
Note on E4: RO - Read Only WO - Write Only RW - Read / Write RWR - RW (mappable to TPDO) RWW - RW (mappable to RPDO)
Note on K4: Can be decimal or hex (append with 'h').
Note on L4: Can be decimal or hex (append with 'h').
Note on M4: Values can be decimal or hex (append with 'h'). When protected, only cells containing configuration parameters can be edited. These cells are unlocked. Any value in an unlocked cell is added to the DCF as a parameter value.
Note on P4: Bit 0 = Inhibit write during download. Bit 1 = Inhibit read during upload.
Note on R4: DESC=Description HEX_MASK=Bit field mask in hex (w/o 0x) MIN=Min value (dec) MAX=Max value (dec) NF=Number format
Note on Q41: chris.hauxwell: The way Ixxat implement this means the server stores its RX COBID in the TX field and vice versa.
Note on Q42: chris.hauxwell: The way Ixxat implement this means the server stores its RX COBID in the TX field and vice versa.
Note on Q45: chris.hauxwell: The way Ixxat implement this means the server stores its RX COBID in the TX field and vice versa.
Note on Q46: chris.hauxwell: The way Ixxat implement this means the server stores its RX COBID in the TX field and vice versa.
Note on Q49: chris.hauxwell: The way Ixxat implement this means the server stores its RX COBID in the TX field and vice versa.
Note on Q50: chris.hauxwell: The way Ixxat implement this means the server stores its RX COBID in the TX field and vice versa.
Note on N244: PAULS: TODO - update this with information from Canspec v0.7/v0.8
Note on N252: PAULS: TODO - update this with information from Canspec v0.7/v0.8
Note on N260: PAULS: TODO - update this with information from Canspec v0.7/v0.8
Note on N268: PAULS: TODO - update this with information from Canspec v0.7/v0.8
Note on M436: Paul Shipley: Caution - setting this value to other than zero seems to give strange effects when returning to neutral.
Note on N1145: PAULS: TODO : Different data meanings for different motors. Need some way of expressing this.